## Introduction
SunSpec PICS Template
This SunSpec PICS template was generated by SunSpec Dashboard v1.0.5 based on the model contents of the connected device.
This spreadsheet describes the Modbus mapping for the Pika Energy B301c series Battery Converter as of 10/24/2017
Please contact Pika Energy before embarking on an integration project to ensure the most up-to-date mapping.

## 1
Address | Point | Index | Subvalue | Value | R/W | Conformance Notes
40002 | ID |  |  | 1
40003 | L |  |  | 66
40004 | Manufacturer (Mn) |  |  | Pika | R
40020 | Model (Md) |  |  | Smart Battery | R
40036 | Options (Opt) |  |  | unimplemented | R
40044 | Version (Vr) |  |  | 1214_1129 | R
40052 | Serial Number (SN) |  |  | 000100080119 | R
40068 | Device Address (DA) |  |  | unimplemented | RW
40069 | Pad |  |  |  | R

## 802
Address | Point | Index | Subvalue | Value | R/W | Conformance Notes
40070 | ID |  |  | 802
40071 | L |  |  | 62
40072 | Nameplate Charge Capacity (AHRtg) |  |  | supported | R
40073 | Nameplate Energy Capacity (WHRtg) |  |  | supported | R
40074 | Nameplate Max Charge Rate (WChaRteMax) |  |  | supported | R
40075 | Namplate Max Discharge Rate (WDisChaRteMax) |  |  | supported | R
40076 | Self Discharge Rate (DisChaRte) |  |  | unimplemented | R
40077 | Nameplate Max SoC (SoCMax) |  |  | supported | RW
40078 | Nameplate Min SoC (SoCMin) |  |  | supported | RW
40079 | Max Reserve Percent (SocRsvMax) |  |  | supported | RW
40080 | Min Reserve Percent (SoCRsvMin) |  |  | supported | RW
40081 | State of Charge (SoC) |  |  | supported | R
40082 | Depth of Discharge (DoD) |  |  | unimplemented | R
40083 | State of Health (SoH) |  |  | supported | R
40084 | Cycle Count (NCyc) |  |  | unimplemented | R
40086 | Charge Status (ChaSt) |  |  | unimplemented | R
|  |  | OFF | supported
|  |  | EMPTY | supported
|  |  | DISCHARGING | supported
|  |  | CHARGING | supported
|  |  | FULL | supported
|  |  | HOLDING | supported
|  |  | TESTING | supported
40087 | Control Mode (LocRemCtl) |  |  | unimplemented | R
|  |  | Remote Control (REMOTE) | supported
|  |  | Local Control (LOCAL) | supported
40088 | Battery Heartbeat (Hb) |  |  | unimplemented | R
40089 | Controller Heartbeat (CtrlHb) |  |  | unimplemented | RW
40090 | Alarm Reset (AlmRst) |  |  | unimplemented | RW
40091 | Battery Type (Typ) |  |  | supported | R
|  |  | Not Applicable or Unknown (NOT APPLICABLE_UNKNOWN) | supported
|  |  | Lead-Acid (LEAD_ACID) | supported
|  |  | Nickel-Metal Hydrate (NICKEL_METAL_HYDRATE) | supported
|  |  | Nickel-Cadmium (NICKEL_CADMIUM) | supported
|  |  | Lithium-Ion (LITHIUM_ION) | supported
|  |  | Carbon-Zinc (CARBON_ZINC) | supported
|  |  | Zinc Chloride (ZINC_CHLORIDE) | supported
|  |  | Alkaline (ALKALINE) | supported
|  |  | Rechargeable Alkaline (RECHARGEABLE_ALKALINE) | supported
|  |  | Sodium-Sulfur (SODIUM_SULFUR) | supported
|  |  | Flow (FLOW) | supported
|  |  | Other (OTHER) | supported
40092 | State of the Battery Bank (State) |  |  | supported | R
|  |  | Disconnected (DISCONNECTED) | supported
|  |  | Initializing (INITIALIZING) | supported
|  |  | Connected (CONNECTED) | supported
|  |  | Standby (STANDBY) | supported
|  |  | SoC Protection (SOC PROTECTION) | supported
|  |  | Fault (FAULT) | supported
40093 | Pad (Pad1) |  |  |  | R
40094 | Warranty Date (WarrDt) |  |  | unimplemented | R
40096 | Battery Event 1 Bitfield (Evt1) |  |  | unimplemented | R
|  |  | Communication Error (COMMUNICATION_ERROR) | supported
|  |  | Over Temperature Alarm (OVER_TEMP_ALARM) | supported
|  |  | Over Temperature Warning (OVER_TEMP_WARNING) | supported
|  |  | Under Temperature Alarm (UNDER_TEMP_ALARM) | supported
|  |  | Under Temperature Warning (UNDER_TEMP_WARNING) | supported
|  |  | Over Charge Current Alarm (OVER_CHARGE_CURRENT_ALARM) | supported
|  |  | Over Charge Current Warning (OVER_CHARGE_CURRENT_WARNING) | supported
|  |  | Over Discharge Current Alarm (OVER_DISCHARGE_CURRENT_ALARM) | supported
|  |  | Over Discharge Current Warning (OVER_DISCHARGE_CURRENT_WARNING) | supported
|  |  | Over Voltage Alarm (OVER_VOLT_ALARM) | supported
|  |  | Over Voltage Warning (OVER_VOLT_WARNING) | supported
|  |  | Under Voltage Alarm (UNDER_VOLT_ALARM) | supported
|  |  | Under Voltage Warning (UNDER_VOLT_WARNING) | supported
|  |  | Under State of Charge Min Alarm (UNDER_SOC_MIN_ALARM) | supported
|  |  | Under State of Charge Min Warning (UNDER_SOC_MIN_WARNING) | supported
|  |  | Over State of Charge Max Alarm (OVER_SOC_MAX_ALARM) | supported
|  |  | Over State of Charge Max Warning (OVER_SOC_MAX_WARNING) | supported
|  |  | Voltage Imbalance Warning (VOLTAGE_IMBALANCE_WARNING) | supported
|  |  | Temperature Imbalance Alarm (TEMPERATURE_IMBALANCE_ALARM) | supported
|  |  | Temperature Imbalance Warning (TEMPERATURE_IMBALANCE_WARNING) | supported
|  |  | Contactor Error (CONTACTOR_ERROR) | supported
|  |  | Fan Error (FAN_ERROR) | supported
|  |  | Ground Fault Error (GROUND_FAULT) | supported
|  |  | Open Door Error (OPEN_DOOR_ERROR) | supported
|  |  | Current Imbalance Warning (CURRENT_IMBALANCE_WARNING) | supported
|  |  | Other Battery Alarm (OTHER_ALARM) | supported
|  |  | Other Battery Warning (OTHER_WARNING) | supported
40098 | Battery Event 2 Bitfield (Evt2) |  |  | unimplemented | R
40100 | Vendor Event Bitfield 1 (EvtVnd1) |  |  | supported | R
40102 | Vendor Event Bitfield 2 (EvtVnd2) |  |  | supported | R
40104 | External Battery Voltage (V) |  |  | supported | R
40105 | Max Battery Voltage (VMax) |  |  | unimplemented | R
40106 | Min Battery Voltage (VMin) |  |  | unimplemented | R
40107 | Max Cell Voltage (CellVMax) |  |  | supported | R
40108 | Max Cell Voltage String (CellVMaxStr) |  |  | unimplemented | R
40109 | Max Cell Voltage Module (CellVMaxMod) |  |  | unimplemented | R
40110 | Min Cell Voltage (CellVMin) |  |  | supported | R
40111 | Min Cell Voltage String (CellVMinStr) |  |  | unimplemented | R
40112 | Min Cell Voltage Module (CellVMinMod) |  |  | unimplemented | R
40113 | Average Cell Voltage (CellVAvg) |  |  | unimplemented | R
40114 | Total DC Current (A) |  |  | supported | R
40115 | Max Charge Current (AChaMax) |  |  | supported | RW
40116 | Max Discharge Current (ADisChaMax) |  |  | supported | RW
40117 | Total Power (W) |  |  | supported | R
40118 | Inverter State Request (ReqInvState) |  |  | unimplemented | R
|  |  | No Request (NO REQUEST) | supported
|  |  | Start Inverter (START) | supported
|  |  | Stop Inverter (STOP) | supported
40119 | Battery Power Request (ReqW) |  |  | unimplemented | R
40120 | Set Operation (SetOp) |  |  | unimplemented | RW
|  |  | Connect the Battery Bank (CONNECT) | supported
|  |  | Disconnect the Battery Bank (DISCONNECT) | supported
40121 | Set Inverter State (SetInvState) |  |  | unimplemented | RW
|  |  | Inverter is Stopped (INVERTER_STOPPED) | supported
|  |  | Inverter is in Standby (INVERTER_STANDBY) | supported
|  |  | Inverter is Started (INVERTER_STARTED) | supported
40122 | AHRtg_SF |  |  | -2 | R
40123 | WHRtg_SF |  |  | 0 | R
40124 | WChaDisChaMax_SF |  |  | 0 | R
40125 | DisChaRte_SF |  |  | 0 | R
40126 | SoC_SF |  |  | -1 | R
40127 | DoD_SF |  |  | 0 | R
40128 | SoH_SF |  |  | -1 | R
40129 | V_SF |  |  | -1 | R
40130 | CellV_SF |  |  | -3 | R
40131 | A_SF |  |  | -2 | R
40132 | AMax_SF |  |  | -2 | R
40133 | W_SF |  |  | 0 | R