## Instructions
SunSpec PICS Template
This SunSpec PICS template was generated by SunSpec Dashboard v1.0.5 based on the model contents of the connected device.
Most of the necessary information is populated but the PICS must be completed before submission by performing the following steps:
1. Examine the entry in the 'Value' column for each point to verify correctness:
- Common model (1) points that are implemented should contain the current value.
- All other model points that are implemented and have a variable value should contain the string 'supported'.
- All other model points that are implemented and have a constant value should contain the constant value.
It is assumed that scale factors are constants. If they are not, change the value to 'supported'.
- All unimplemented points should contain the string 'unimplemented'.
- For each enumeration or bit field entry that is not implemented, change the string to 'unimplemented'.
2. Examine the 'R/W' column to ensure the access is correct. It should be either 'R' or 'RW'.
3. For any point that has an implementation deviation or special considerations indicate the issue in the 'Conformance Notes' column.
The certificate number will be filled in when certification is complete and this file will be archived with the Testing Info tab removed
along with a copy of the certificate on sunspec.org.

## Certification Info
Certificate Number
Date | 2017-08-15 08:29:03
Manufacturer Name | Pika Energy
Product Name | X7600 Series Islanding Inverter
Product Models | X7601, X7602
Product Description

## Testing Info
Submitter
Email
Phone
Interface Type | TCP
IP Address | 127.0.0.1
IP Port | 502
Slave Id | 3

## 1
Address | Point | Index | Subvalue | Value | R/W | Conformance Notes
40002 | ID |  |  | 1
40003 | L |  |  | 66
40004 | Manufacturer (Mn) |  |  | Pika | R
40020 | Model (Md) |  |  | X7601 Islanding Inverter | R
40036 | Options (Opt) |  |  | unimplemented | R
40044 | Version (Vr) |  |  | 120_1124 | R
40052 | Serial Number (SN) |  |  | 000100070025 | R
40068 | Device Address (DA) |  |  | unimplemented | RW
40069 | Pad |  |  |  | R

## 102
Address | Point | Index | Subvalue | Value | R/W | Conformance Notes
40070 | ID |  |  | 102
40071 | L |  |  | 50
40072 | Amps (A) |  |  | supported | R
40073 | Amps PhaseA (AphA) |  |  | supported | R
40074 | Amps PhaseB (AphB) |  |  | supported | R
40075 | Amps PhaseC (AphC) |  |  | unimplemented | R
40076 | A_SF |  |  | -2 | R
40077 | Phase Voltage AB (PPVphAB) |  |  | unimplemented | R
40078 | Phase Voltage BC (PPVphBC) |  |  | unimplemented | R
40079 | Phase Voltage CA (PPVphCA) |  |  | unimplemented | R
40080 | Phase Voltage AN (PhVphA) |  |  | supported | R
40081 | Phase Voltage BN (PhVphB) |  |  | supported | R
40082 | Phase Voltage CN (PhVphC) |  |  | unimplemented | R
40083 | V_SF |  |  | -1 | R
40084 | Watts (W) |  |  | supported | R
40085 | W_SF |  |  | 0 | R
40086 | Hz |  |  | supported | R
40087 | Hz_SF |  |  | -2 | R
40088 | VA |  |  | supported | R
40089 | VA_SF |  |  | 0 | R
40090 | VAr |  |  | supported | R
40091 | VAr_SF |  |  | 0 | R
40092 | PF |  |  | supported | R
40093 | PF_SF |  |  | -1 | R
40094 | WattHours (WH) |  |  | supported | R
40096 | WH_SF |  |  | 0 | R
40097 | DC Amps (DCA) |  |  | unimplemented | R
40098 | DCA_SF |  |  | 0 | R
40099 | DC Voltage (DCV) |  |  | supported | R
40100 | DCV_SF |  |  | -1 | R
40101 | DC Watts (DCW) |  |  | unimplemented | R
40102 | DCW_SF |  |  | 0 | R
40103 | Cabinet Temperature (TmpCab) |  |  | supported | R
40104 | Heat Sink Temperature (TmpSnk) |  |  | supported | R
40105 | Transformer Temperature (TmpTrns) |  |  | supported | R
40106 | Other Temperature (TmpOt) |  |  | supported | R
40107 | Tmp_SF |  |  | -1 | R
40108 | Operating State (St) |  |  | supported | R
|  |  | Off (OFF) | supported
|  |  | Sleeping (SLEEPING) | supported
|  |  | Starting (STARTING) | supported
|  |  | MPPT | supported
|  |  | Throttled (THROTTLED) | supported
|  |  | Shutting down (SHUTTING_DOWN) | supported
|  |  | Fault (FAULT) | supported
|  |  | Standby (STANDBY) | supported
40109 | Vendor Operating State (StVnd) |  |  | supported | R
40110 | Event1 (Evt1) |  |  | supported | R
|  |  | Ground fault (GROUND_FAULT) | supported
|  |  | DC over voltage (DC_OVER_VOLT) | supported
|  |  | AC disconnect open (AC_DISCONNECT) | supported
|  |  | DC disconnect open (DC_DISCONNECT) | supported
|  |  | Grid shutdown (GRID_DISCONNECT) | supported
|  |  | Cabinet open (CABINET_OPEN) | supported
|  |  | Manual shutdown (MANUAL_SHUTDOWN) | supported
|  |  | Over temperature (OVER_TEMP) | supported
|  |  | Frequency above limit (OVER_FREQUENCY) | supported
|  |  | Frequency under limit (UNDER_FREQUENCY) | supported
|  |  | AC Voltage above limit (AC_OVER_VOLT) | supported
|  |  | AC Voltage under limit (AC_UNDER_VOLT) | supported
|  |  | Blown String fuse on input (BLOWN_STRING_FUSE) | supported
|  |  | Under temperature (UNDER_TEMP) | supported
|  |  | Generic Memory or Communication error (internal) (MEMORY_LOSS) | supported
|  |  | Hardware test failure (HW_TEST_FAILURE) | supported
40112 | Event Bitfield 2 (Evt2) |  |  | supported | R
40114 | Vendor Event Bitfield 1 (EvtVnd1) |  |  | supported | R
40116 | Vendor Event Bitfield 2 (EvtVnd2) |  |  | supported | R
40118 | Vendor Event Bitfield 3 (EvtVnd3) |  |  | supported | R
40120 | Vendor Event Bitfield 4 (EvtVnd4) |  |  | supported | R

## 64201
Address | Point | Index | Subvalue | Value | R/W | Conformance Notes
40122 | ID |  |  | 64201
40123 | L |  |  | 6
40124 | Power export line 1 (Px1) |  |  | supported | R
40125 | Power export line 2 (Px2) |  |  | supported | R
40126 | Energy exported (Whx) |  |  | supported | R
40128 | Energy imported (Whin) |  |  | supported | R

## 64202
Address | Point | Index | Subvalue | Value | R/W | Conformance Notes
40130 | ID |  |  | 64202
40131 | L |  |  | 12
40132 | System Operating Mode (SysMd) |  |  | supported | R
|  |  | SAFETY_SHUTDOWN | supported
|  |  | GRID_CONNECT | supported
|  |  | SELF_SUPPLY | supported
|  |  | CLEAN_BACKUP | supported
|  |  | PRIORITY_BACKUP | supported
|  |  | ARBITRAGE | supported
40133 | Max real power (PMax) |  |  | supported | RW
40134 | Max reactive power (QMax) |  |  | supported | RW
40135 | Real power target (PMaxLimPct) |  |  | supported | RW
40136 | Reactive power target (QMaxLimPct) |  |  | supported | RW
40137 | Ramp rate (PQGra) |  |  | supported | RW
40138 | PQMax_SF |  |  | 0 | R
40139 | PQLimPct_SF |  |  | -1 | R
40140 | PQGra_SF |  |  | 0 | R
40141 | Control priority (CtlPr) |  |  | supported | RW
|  |  | REAL | supported
|  |  | REACTIVE | supported
40142 | Enable arbitrage control (PQSet_Ena) |  |  | supported | RW
|  |  | DISABLE | supported
|  |  | ENABLE | supported
|  |  | UPDATE | supported
40143 | Connect (Conn) |  |  | supported | RW
|  |  | DISCONNECT | supported
|  |  | CONNECT | supported

## 120
Address | Point | Index | Subvalue | Value | R/W | Conformance Notes
40144 | ID |  |  | 120
40145 | L |  |  | 26
40146 | DERTyp |  |  | supported | R
|  |  | PV | supported
|  |  | PV_STOR | supported
40147 | WRtg |  |  | supported | R
40148 | WRtg_SF |  |  | 0 | R
40149 | VARtg |  |  | supported | R
40150 | VARtg_SF |  |  | 0 | R
40151 | VArRtgQ1 |  |  | supported | R
40152 | VArRtgQ2 |  |  | supported | R
40153 | VArRtgQ3 |  |  | supported | R
40154 | VArRtgQ4 |  |  | supported | R
40155 | VArRtg_SF |  |  | 0 | R
40156 | ARtg |  |  | supported | R
40157 | ARtg_SF |  |  | -2 | R
40158 | PFRtgQ1 |  |  | supported | R
40159 | PFRtgQ2 |  |  | supported | R
40160 | PFRtgQ3 |  |  | supported | R
40161 | PFRtgQ4 |  |  | supported | R
40162 | PFRtg_SF |  |  | -3 | R
40163 | WHRtg |  |  | unimplemented | R
40164 | WHRtg_SF |  |  | 0 | R
40165 | AhrRtg |  |  | unimplemented | R
40166 | AhrRtg_SF |  |  | 0 | R
40167 | MaxChaRte |  |  | unimplemented | R
40168 | MaxChaRte_SF |  |  | 0 | R
40169 | MaxDisChaRte |  |  | unimplemented | R
40170 | MaxDisChaRte_SF |  |  | 0 | R
40171 | Pad |  |  |  | R

## 123
Address | Point | Index | Subvalue | Value | R/W | Conformance Notes
40172 | ID |  |  | 123
40173 | L |  |  | 24
40174 | Conn_WinTms |  |  | unimplemented | RW
40175 | Conn_RvrtTms |  |  | unimplemented | RW
40176 | Conn |  |  | supported | RW
|  |  | DISCONNECT | supported
|  |  | CONNECT | supported
40177 | WMaxLimPct |  |  | supported | RW
40178 | WMaxLimPct_WinTms |  |  | unimplemented | RW
40179 | WMaxLimPct_RvrtTms |  |  | unimplemented | RW
40180 | WMaxLimPct_RmpTms |  |  | unimplemented | RW
40181 | WMaxLim_Ena |  |  | supported | RW
|  |  | DISABLED | supported
|  |  | ENABLED | supported
40182 | OutPFSet |  |  | unimplemented | RW
40183 | OutPFSet_WinTms |  |  | unimplemented | RW
40184 | OutPFSet_RvrtTms |  |  | unimplemented | RW
40185 | OutPFSet_RmpTms |  |  | unimplemented | RW
40186 | OutPFSet_Ena |  |  | unimplemented | RW
|  |  | DISABLED | supported
|  |  | ENABLED | supported
40187 | VArWMaxPct |  |  | unimplemented | RW
40188 | VArMaxPct |  |  | supported | RW
40189 | VArAvalPct |  |  | unimplemented | RW
40190 | VArPct_WinTms |  |  | unimplemented | RW
40191 | VArPct_RvrtTms |  |  | unimplemented | RW
40192 | VArPct_RmpTms |  |  | unimplemented | RW
40193 | VArPct_Mod |  |  | unimplemented | RW
|  |  | NONE | supported
|  |  | WMax | supported
|  |  | VArMax | supported
|  |  | VArAval | supported
40194 | VArPct_Ena |  |  | supported | RW
|  |  | DISABLED | supported
|  |  | ENABLED | supported
40195 | WMaxLimPct_SF |  |  | -1 | R
40196 | OutPFSet_SF |  |  | -2 | R
40197 | VArPct_SF |  |  | -1 | R

## 126
Address | Point | Index | Subvalue | Value | R/W | Conformance Notes
40198 | ID |  |  | 126
40199 | L |  |  | 226
40200 | ActCrv |  |  | supported | RW
40201 | ModEna |  |  | supported | RW
|  |  | ENABLED | supported
40202 | WinTms |  |  | unimplemented | RW
40203 | RvrtTms |  |  | unimplemented | RW
40204 | RmpTms |  |  | unimplemented | RW
40205 | NCrv |  |  | supported | R
40206 | NPt |  |  | supported | R
40207 | V_SF |  |  | -1 | R
40208 | DeptRef_SF |  |  | -1 | R
40209 | RmpIncDec_SF |  |  | 0 | R
40210 | ActPt | 1 |  | supported | RW
40211 | DeptRef | 1 |  | supported | RW
|  |  | WMax | supported
|  |  | VArMax | supported
|  |  | VArAval | supported
40212 | V1 | 1 |  | supported | RW
40213 | VAr1 | 1 |  | supported | RW
40214 | V2 | 1 |  | supported | RW
40215 | VAr2 | 1 |  | supported | RW
40216 | V3 | 1 |  | supported | RW
40217 | VAr3 | 1 |  | supported | RW
40218 | V4 | 1 |  | supported | RW
40219 | VAr4 | 1 |  | supported | RW
40220 | V5 | 1 |  | supported | RW
40221 | VAr5 | 1 |  | supported | RW
40222 | V6 | 1 |  | supported | RW
40223 | VAr6 | 1 |  | supported | RW
40224 | V7 | 1 |  | supported | RW
40225 | VAr7 | 1 |  | supported | RW
40226 | V8 | 1 |  | supported | RW
40227 | VAr8 | 1 |  | supported | RW
40228 | V9 | 1 |  | supported | RW
40229 | VAr9 | 1 |  | supported | RW
40230 | V10 | 1 |  | supported | RW
40231 | VAr10 | 1 |  | supported | RW
40232 | V11 | 1 |  | unimplemented | RW
40233 | VAr11 | 1 |  | supported | RW
40234 | V12 | 1 |  | unimplemented | RW
40235 | VAr12 | 1 |  | supported | RW
40236 | V13 | 1 |  | unimplemented | RW
40237 | VAr13 | 1 |  | supported | RW
40238 | V14 | 1 |  | unimplemented | RW
40239 | VAr14 | 1 |  | supported | RW
40240 | V15 | 1 |  | unimplemented | RW
40241 | VAr15 | 1 |  | supported | RW
40242 | V16 | 1 |  | unimplemented | RW
40243 | VAr16 | 1 |  | supported | RW
40244 | V17 | 1 |  | unimplemented | RW
40245 | VAr17 | 1 |  | supported | RW
40246 | V18 | 1 |  | unimplemented | RW
40247 | VAr18 | 1 |  | supported | RW
40248 | V19 | 1 |  | unimplemented | RW
40249 | VAr19 | 1 |  | supported | RW
40250 | V20 | 1 |  | unimplemented | RW
40251 | VAr20 | 1 |  | supported | RW
40252 | CrvNam | 1 |  | unimplemented | RW
40260 | RmpTms | 1 |  | unimplemented | RW
40261 | RmpDecTmm | 1 |  | unimplemented | RW
40262 | RmpIncTmm | 1 |  | unimplemented | RW
40263 | ReadOnly | 1 |  | supported | R
|  |  | READWRITE | supported
|  |  | READONLY | supported
40264 | ActPt | 2 |  | supported | RW
40265 | DeptRef | 2 |  | supported | RW
40266 | V1 | 2 |  | supported | RW
40267 | VAr1 | 2 |  | supported | RW
40268 | V2 | 2 |  | supported | RW
40269 | VAr2 | 2 |  | supported | RW
40270 | V3 | 2 |  | supported | RW
40271 | VAr3 | 2 |  | supported | RW
40272 | V4 | 2 |  | supported | RW
40273 | VAr4 | 2 |  | supported | RW
40274 | V5 | 2 |  | supported | RW
40275 | VAr5 | 2 |  | supported | RW
40276 | V6 | 2 |  | supported | RW
40277 | VAr6 | 2 |  | supported | RW
40278 | V7 | 2 |  | supported | RW
40279 | VAr7 | 2 |  | supported | RW
40280 | V8 | 2 |  | supported | RW
40281 | VAr8 | 2 |  | supported | RW
40282 | V9 | 2 |  | supported | RW
40283 | VAr9 | 2 |  | supported | RW
40284 | V10 | 2 |  | supported | RW
40285 | VAr10 | 2 |  | supported | RW
40286 | V11 | 2 |  | unimplemented | RW
40287 | VAr11 | 2 |  | supported | RW
40288 | V12 | 2 |  | unimplemented | RW
40289 | VAr12 | 2 |  | supported | RW
40290 | V13 | 2 |  | unimplemented | RW
40291 | VAr13 | 2 |  | supported | RW
40292 | V14 | 2 |  | unimplemented | RW
40293 | VAr14 | 2 |  | supported | RW
40294 | V15 | 2 |  | unimplemented | RW
40295 | VAr15 | 2 |  | supported | RW
40296 | V16 | 2 |  | unimplemented | RW
40297 | VAr16 | 2 |  | supported | RW
40298 | V17 | 2 |  | unimplemented | RW
40299 | VAr17 | 2 |  | supported | RW
40300 | V18 | 2 |  | unimplemented | RW
40301 | VAr18 | 2 |  | supported | RW
40302 | V19 | 2 |  | unimplemented | RW
40303 | VAr19 | 2 |  | supported | RW
40304 | V20 | 2 |  | unimplemented | RW
40305 | VAr20 | 2 |  | supported | RW
40306 | CrvNam | 2 |  | unimplemented | RW
40314 | RmpTms | 2 |  | unimplemented | RW
40315 | RmpDecTmm | 2 |  | unimplemented | RW
40316 | RmpIncTmm | 2 |  | unimplemented | RW
40317 | ReadOnly | 2 |  | supported | R
40318 | ActPt | 3 |  | supported | RW
40319 | DeptRef | 3 |  | supported | RW
40320 | V1 | 3 |  | supported | RW
40321 | VAr1 | 3 |  | supported | RW
40322 | V2 | 3 |  | supported | RW
40323 | VAr2 | 3 |  | supported | RW
40324 | V3 | 3 |  | supported | RW
40325 | VAr3 | 3 |  | supported | RW
40326 | V4 | 3 |  | supported | RW
40327 | VAr4 | 3 |  | supported | RW
40328 | V5 | 3 |  | supported | RW
40329 | VAr5 | 3 |  | supported | RW
40330 | V6 | 3 |  | supported | RW
40331 | VAr6 | 3 |  | supported | RW
40332 | V7 | 3 |  | supported | RW
40333 | VAr7 | 3 |  | supported | RW
40334 | V8 | 3 |  | supported | RW
40335 | VAr8 | 3 |  | supported | RW
40336 | V9 | 3 |  | supported | RW
40337 | VAr9 | 3 |  | supported | RW
40338 | V10 | 3 |  | supported | RW
40339 | VAr10 | 3 |  | supported | RW
40340 | V11 | 3 |  | unimplemented | RW
40341 | VAr11 | 3 |  | supported | RW
40342 | V12 | 3 |  | unimplemented | RW
40343 | VAr12 | 3 |  | supported | RW
40344 | V13 | 3 |  | unimplemented | RW
40345 | VAr13 | 3 |  | supported | RW
40346 | V14 | 3 |  | unimplemented | RW
40347 | VAr14 | 3 |  | supported | RW
40348 | V15 | 3 |  | unimplemented | RW
40349 | VAr15 | 3 |  | supported | RW
40350 | V16 | 3 |  | unimplemented | RW
40351 | VAr16 | 3 |  | supported | RW
40352 | V17 | 3 |  | unimplemented | RW
40353 | VAr17 | 3 |  | supported | RW
40354 | V18 | 3 |  | unimplemented | RW
40355 | VAr18 | 3 |  | supported | RW
40356 | V19 | 3 |  | unimplemented | RW
40357 | VAr19 | 3 |  | supported | RW
40358 | V20 | 3 |  | unimplemented | RW
40359 | VAr20 | 3 |  | supported | RW
40360 | CrvNam | 3 |  | unimplemented | RW
40368 | RmpTms | 3 |  | unimplemented | RW
40369 | RmpDecTmm | 3 |  | unimplemented | RW
40370 | RmpIncTmm | 3 |  | unimplemented | RW
40371 | ReadOnly | 3 |  | supported | R
40372 | ActPt | 4 |  | supported | RW
40373 | DeptRef | 4 |  | supported | RW
40374 | V1 | 4 |  | supported | RW
40375 | VAr1 | 4 |  | supported | RW
40376 | V2 | 4 |  | supported | RW
40377 | VAr2 | 4 |  | supported | RW
40378 | V3 | 4 |  | supported | RW
40379 | VAr3 | 4 |  | supported | RW
40380 | V4 | 4 |  | supported | RW
40381 | VAr4 | 4 |  | supported | RW
40382 | V5 | 4 |  | supported | RW
40383 | VAr5 | 4 |  | supported | RW
40384 | V6 | 4 |  | supported | RW
40385 | VAr6 | 4 |  | supported | RW
40386 | V7 | 4 |  | supported | RW
40387 | VAr7 | 4 |  | supported | RW
40388 | V8 | 4 |  | supported | RW
40389 | VAr8 | 4 |  | supported | RW
40390 | V9 | 4 |  | supported | RW
40391 | VAr9 | 4 |  | supported | RW
40392 | V10 | 4 |  | supported | RW
40393 | VAr10 | 4 |  | supported | RW
40394 | V11 | 4 |  | unimplemented | RW
40395 | VAr11 | 4 |  | supported | RW
40396 | V12 | 4 |  | unimplemented | RW
40397 | VAr12 | 4 |  | supported | RW
40398 | V13 | 4 |  | unimplemented | RW
40399 | VAr13 | 4 |  | supported | RW
40400 | V14 | 4 |  | unimplemented | RW
40401 | VAr14 | 4 |  | supported | RW
40402 | V15 | 4 |  | unimplemented | RW
40403 | VAr15 | 4 |  | supported | RW
40404 | V16 | 4 |  | unimplemented | RW
40405 | VAr16 | 4 |  | supported | RW
40406 | V17 | 4 |  | unimplemented | RW
40407 | VAr17 | 4 |  | supported | RW
40408 | V18 | 4 |  | unimplemented | RW
40409 | VAr18 | 4 |  | supported | RW
40410 | V19 | 4 |  | unimplemented | RW
40411 | VAr19 | 4 |  | supported | RW
40412 | V20 | 4 |  | unimplemented | RW
40413 | VAr20 | 4 |  | supported | RW
40414 | CrvNam | 4 |  | unimplemented | RW
40422 | RmpTms | 4 |  | unimplemented | RW
40423 | RmpDecTmm | 4 |  | unimplemented | RW
40424 | RmpIncTmm | 4 |  | unimplemented | RW
40425 | ReadOnly | 4 |  | supported | R

## 129
Address | Point | Index | Subvalue | Value | R/W | Conformance Notes
40426 | ID |  |  | 129
40427 | L |  |  | 210
40428 | ActCrv |  |  | supported | RW
40429 | ModEna |  |  | supported | RW
|  |  | ENABLED | supported
40430 | WinTms |  |  | unimplemented | RW
40431 | RvrtTms |  |  | unimplemented | RW
40432 | RmpTms |  |  | unimplemented | RW
40433 | NCrv |  |  | supported | R
40434 | NPt |  |  | supported | R
40435 | Tms_SF |  |  | -2 | R
40436 | V_SF |  |  | -1 | R
40437 | Pad |  |  |  | R
40438 | ActPt | 1 |  | supported | RW
40439 | Tms1 | 1 |  | supported | RW
40440 | V1 | 1 |  | supported | RW
40441 | Tms2 | 1 |  | supported | RW
40442 | V2 | 1 |  | supported | RW
40443 | Tms3 | 1 |  | supported | RW
40444 | V3 | 1 |  | supported | RW
40445 | Tms4 | 1 |  | supported | RW
40446 | V4 | 1 |  | supported | RW
40447 | Tms5 | 1 |  | supported | RW
40448 | V5 | 1 |  | supported | RW
40449 | Tms6 | 1 |  | supported | RW
40450 | V6 | 1 |  | supported | RW
40451 | Tms7 | 1 |  | supported | RW
40452 | V7 | 1 |  | supported | RW
40453 | Tms8 | 1 |  | supported | RW
40454 | V8 | 1 |  | supported | RW
40455 | Tms9 | 1 |  | supported | RW
40456 | V9 | 1 |  | supported | RW
40457 | Tms10 | 1 |  | supported | RW
40458 | V10 | 1 |  | supported | RW
40459 | Tms11 | 1 |  | unimplemented | RW
40460 | V11 | 1 |  | unimplemented | RW
40461 | Tms12 | 1 |  | unimplemented | RW
40462 | V12 | 1 |  | unimplemented | RW
40463 | Tms13 | 1 |  | unimplemented | RW
40464 | V13 | 1 |  | unimplemented | RW
40465 | Tms14 | 1 |  | unimplemented | RW
40466 | V14 | 1 |  | unimplemented | RW
40467 | Tms15 | 1 |  | unimplemented | RW
40468 | V15 | 1 |  | unimplemented | RW
40469 | Tms16 | 1 |  | unimplemented | RW
40470 | V16 | 1 |  | unimplemented | RW
40471 | Tms17 | 1 |  | unimplemented | RW
40472 | V17 | 1 |  | unimplemented | RW
40473 | Tms18 | 1 |  | unimplemented | RW
40474 | V18 | 1 |  | unimplemented | RW
40475 | Tms19 | 1 |  | unimplemented | RW
40476 | V19 | 1 |  | unimplemented | RW
40477 | Tms20 | 1 |  | unimplemented | RW
40478 | V20 | 1 |  | unimplemented | RW
40479 | CrvNam | 1 |  | unimplemented | RW
40487 | ReadOnly | 1 |  | supported | R
|  |  | READWRITE | supported
|  |  | READONLY | supported
40488 | ActPt | 2 |  | supported | RW
40489 | Tms1 | 2 |  | supported | RW
40490 | V1 | 2 |  | supported | RW
40491 | Tms2 | 2 |  | supported | RW
40492 | V2 | 2 |  | supported | RW
40493 | Tms3 | 2 |  | supported | RW
40494 | V3 | 2 |  | supported | RW
40495 | Tms4 | 2 |  | supported | RW
40496 | V4 | 2 |  | supported | RW
40497 | Tms5 | 2 |  | supported | RW
40498 | V5 | 2 |  | supported | RW
40499 | Tms6 | 2 |  | supported | RW
40500 | V6 | 2 |  | supported | RW
40501 | Tms7 | 2 |  | supported | RW
40502 | V7 | 2 |  | supported | RW
40503 | Tms8 | 2 |  | supported | RW
40504 | V8 | 2 |  | supported | RW
40505 | Tms9 | 2 |  | supported | RW
40506 | V9 | 2 |  | supported | RW
40507 | Tms10 | 2 |  | supported | RW
40508 | V10 | 2 |  | supported | RW
40509 | Tms11 | 2 |  | unimplemented | RW
40510 | V11 | 2 |  | unimplemented | RW
40511 | Tms12 | 2 |  | unimplemented | RW
40512 | V12 | 2 |  | unimplemented | RW
40513 | Tms13 | 2 |  | unimplemented | RW
40514 | V13 | 2 |  | unimplemented | RW
40515 | Tms14 | 2 |  | unimplemented | RW
40516 | V14 | 2 |  | unimplemented | RW
40517 | Tms15 | 2 |  | unimplemented | RW
40518 | V15 | 2 |  | unimplemented | RW
40519 | Tms16 | 2 |  | unimplemented | RW
40520 | V16 | 2 |  | unimplemented | RW
40521 | Tms17 | 2 |  | unimplemented | RW
40522 | V17 | 2 |  | unimplemented | RW
40523 | Tms18 | 2 |  | unimplemented | RW
40524 | V18 | 2 |  | unimplemented | RW
40525 | Tms19 | 2 |  | unimplemented | RW
40526 | V19 | 2 |  | unimplemented | RW
40527 | Tms20 | 2 |  | unimplemented | RW
40528 | V20 | 2 |  | unimplemented | RW
40529 | CrvNam | 2 |  | unimplemented | RW
40537 | ReadOnly | 2 |  | supported | R
40538 | ActPt | 3 |  | supported | RW
40539 | Tms1 | 3 |  | supported | RW
40540 | V1 | 3 |  | supported | RW
40541 | Tms2 | 3 |  | supported | RW
40542 | V2 | 3 |  | supported | RW
40543 | Tms3 | 3 |  | supported | RW
40544 | V3 | 3 |  | supported | RW
40545 | Tms4 | 3 |  | supported | RW
40546 | V4 | 3 |  | supported | RW
40547 | Tms5 | 3 |  | supported | RW
40548 | V5 | 3 |  | supported | RW
40549 | Tms6 | 3 |  | supported | RW
40550 | V6 | 3 |  | supported | RW
40551 | Tms7 | 3 |  | supported | RW
40552 | V7 | 3 |  | supported | RW
40553 | Tms8 | 3 |  | supported | RW
40554 | V8 | 3 |  | supported | RW
40555 | Tms9 | 3 |  | supported | RW
40556 | V9 | 3 |  | supported | RW
40557 | Tms10 | 3 |  | supported | RW
40558 | V10 | 3 |  | supported | RW
40559 | Tms11 | 3 |  | unimplemented | RW
40560 | V11 | 3 |  | unimplemented | RW
40561 | Tms12 | 3 |  | unimplemented | RW
40562 | V12 | 3 |  | unimplemented | RW
40563 | Tms13 | 3 |  | unimplemented | RW
40564 | V13 | 3 |  | unimplemented | RW
40565 | Tms14 | 3 |  | unimplemented | RW
40566 | V14 | 3 |  | unimplemented | RW
40567 | Tms15 | 3 |  | unimplemented | RW
40568 | V15 | 3 |  | unimplemented | RW
40569 | Tms16 | 3 |  | unimplemented | RW
40570 | V16 | 3 |  | unimplemented | RW
40571 | Tms17 | 3 |  | unimplemented | RW
40572 | V17 | 3 |  | unimplemented | RW
40573 | Tms18 | 3 |  | unimplemented | RW
40574 | V18 | 3 |  | unimplemented | RW
40575 | Tms19 | 3 |  | unimplemented | RW
40576 | V19 | 3 |  | unimplemented | RW
40577 | Tms20 | 3 |  | unimplemented | RW
40578 | V20 | 3 |  | unimplemented | RW
40579 | CrvNam | 3 |  | unimplemented | RW
40587 | ReadOnly | 3 |  | supported | R
40588 | ActPt | 4 |  | supported | RW
40589 | Tms1 | 4 |  | supported | RW
40590 | V1 | 4 |  | supported | RW
40591 | Tms2 | 4 |  | supported | RW
40592 | V2 | 4 |  | supported | RW
40593 | Tms3 | 4 |  | supported | RW
40594 | V3 | 4 |  | supported | RW
40595 | Tms4 | 4 |  | supported | RW
40596 | V4 | 4 |  | supported | RW
40597 | Tms5 | 4 |  | supported | RW
40598 | V5 | 4 |  | supported | RW
40599 | Tms6 | 4 |  | supported | RW
40600 | V6 | 4 |  | supported | RW
40601 | Tms7 | 4 |  | supported | RW
40602 | V7 | 4 |  | supported | RW
40603 | Tms8 | 4 |  | supported | RW
40604 | V8 | 4 |  | supported | RW
40605 | Tms9 | 4 |  | supported | RW
40606 | V9 | 4 |  | supported | RW
40607 | Tms10 | 4 |  | supported | RW
40608 | V10 | 4 |  | supported | RW
40609 | Tms11 | 4 |  | unimplemented | RW
40610 | V11 | 4 |  | unimplemented | RW
40611 | Tms12 | 4 |  | unimplemented | RW
40612 | V12 | 4 |  | unimplemented | RW
40613 | Tms13 | 4 |  | unimplemented | RW
40614 | V13 | 4 |  | unimplemented | RW
40615 | Tms14 | 4 |  | unimplemented | RW
40616 | V14 | 4 |  | unimplemented | RW
40617 | Tms15 | 4 |  | unimplemented | RW
40618 | V15 | 4 |  | unimplemented | RW
40619 | Tms16 | 4 |  | unimplemented | RW
40620 | V16 | 4 |  | unimplemented | RW
40621 | Tms17 | 4 |  | unimplemented | RW
40622 | V17 | 4 |  | unimplemented | RW
40623 | Tms18 | 4 |  | unimplemented | RW
40624 | V18 | 4 |  | unimplemented | RW
40625 | Tms19 | 4 |  | unimplemented | RW
40626 | V19 | 4 |  | unimplemented | RW
40627 | Tms20 | 4 |  | unimplemented | RW
40628 | V20 | 4 |  | unimplemented | RW
40629 | CrvNam | 4 |  | unimplemented | RW
40637 | ReadOnly | 4 |  | supported | R

## 130
Address | Point | Index | Subvalue | Value | R/W | Conformance Notes
40638 | ID |  |  | 130
40639 | L |  |  | 210
40640 | ActCrv |  |  | supported | RW
40641 | ModEna |  |  | supported | RW
|  |  | ENABLED | supported
40642 | WinTms |  |  | unimplemented | RW
40643 | RvrtTms |  |  | unimplemented | RW
40644 | RmpTms |  |  | unimplemented | RW
40645 | NCrv |  |  | supported | R
40646 | NPt |  |  | supported | R
40647 | Tms_SF |  |  | -2 | R
40648 | V_SF |  |  | -1 | R
40649 | Pad |  |  |  | R
40650 | ActPt | 1 |  | supported | RW
40651 | Tms1 | 1 |  | supported | RW
40652 | V1 | 1 |  | supported | RW
40653 | Tms2 | 1 |  | supported | RW
40654 | V2 | 1 |  | supported | RW
40655 | Tms3 | 1 |  | supported | RW
40656 | V3 | 1 |  | supported | RW
40657 | Tms4 | 1 |  | supported | RW
40658 | V4 | 1 |  | supported | RW
40659 | Tms5 | 1 |  | supported | RW
40660 | V5 | 1 |  | supported | RW
40661 | Tms6 | 1 |  | supported | RW
40662 | V6 | 1 |  | supported | RW
40663 | Tms7 | 1 |  | supported | RW
40664 | V7 | 1 |  | supported | RW
40665 | Tms8 | 1 |  | supported | RW
40666 | V8 | 1 |  | supported | RW
40667 | Tms9 | 1 |  | supported | RW
40668 | V9 | 1 |  | supported | RW
40669 | Tms10 | 1 |  | supported | RW
40670 | V10 | 1 |  | supported | RW
40671 | Tms11 | 1 |  | unimplemented | RW
40672 | V11 | 1 |  | unimplemented | RW
40673 | Tms12 | 1 |  | unimplemented | RW
40674 | V12 | 1 |  | unimplemented | RW
40675 | Tms13 | 1 |  | unimplemented | RW
40676 | V13 | 1 |  | unimplemented | RW
40677 | Tms14 | 1 |  | unimplemented | RW
40678 | V14 | 1 |  | unimplemented | RW
40679 | Tms15 | 1 |  | unimplemented | RW
40680 | V15 | 1 |  | unimplemented | RW
40681 | Tms16 | 1 |  | unimplemented | RW
40682 | V16 | 1 |  | unimplemented | RW
40683 | Tms17 | 1 |  | unimplemented | RW
40684 | V17 | 1 |  | unimplemented | RW
40685 | Tms18 | 1 |  | unimplemented | RW
40686 | V18 | 1 |  | unimplemented | RW
40687 | Tms19 | 1 |  | unimplemented | RW
40688 | V19 | 1 |  | unimplemented | RW
40689 | Tms20 | 1 |  | unimplemented | RW
40690 | V20 | 1 |  | unimplemented | RW
40691 | CrvNam | 1 |  | unimplemented | RW
40699 | ReadOnly | 1 |  | supported | R
|  |  | READWRITE | supported
|  |  | READONLY | supported
40700 | ActPt | 2 |  | supported | RW
40701 | Tms1 | 2 |  | supported | RW
40702 | V1 | 2 |  | supported | RW
40703 | Tms2 | 2 |  | supported | RW
40704 | V2 | 2 |  | supported | RW
40705 | Tms3 | 2 |  | supported | RW
40706 | V3 | 2 |  | supported | RW
40707 | Tms4 | 2 |  | supported | RW
40708 | V4 | 2 |  | supported | RW
40709 | Tms5 | 2 |  | supported | RW
40710 | V5 | 2 |  | supported | RW
40711 | Tms6 | 2 |  | supported | RW
40712 | V6 | 2 |  | supported | RW
40713 | Tms7 | 2 |  | supported | RW
40714 | V7 | 2 |  | supported | RW
40715 | Tms8 | 2 |  | supported | RW
40716 | V8 | 2 |  | supported | RW
40717 | Tms9 | 2 |  | supported | RW
40718 | V9 | 2 |  | supported | RW
40719 | Tms10 | 2 |  | supported | RW
40720 | V10 | 2 |  | supported | RW
40721 | Tms11 | 2 |  | unimplemented | RW
40722 | V11 | 2 |  | unimplemented | RW
40723 | Tms12 | 2 |  | unimplemented | RW
40724 | V12 | 2 |  | unimplemented | RW
40725 | Tms13 | 2 |  | unimplemented | RW
40726 | V13 | 2 |  | unimplemented | RW
40727 | Tms14 | 2 |  | unimplemented | RW
40728 | V14 | 2 |  | unimplemented | RW
40729 | Tms15 | 2 |  | unimplemented | RW
40730 | V15 | 2 |  | unimplemented | RW
40731 | Tms16 | 2 |  | unimplemented | RW
40732 | V16 | 2 |  | unimplemented | RW
40733 | Tms17 | 2 |  | unimplemented | RW
40734 | V17 | 2 |  | unimplemented | RW
40735 | Tms18 | 2 |  | unimplemented | RW
40736 | V18 | 2 |  | unimplemented | RW
40737 | Tms19 | 2 |  | unimplemented | RW
40738 | V19 | 2 |  | unimplemented | RW
40739 | Tms20 | 2 |  | unimplemented | RW
40740 | V20 | 2 |  | unimplemented | RW
40741 | CrvNam | 2 |  | unimplemented | RW
40749 | ReadOnly | 2 |  | supported | R
40750 | ActPt | 3 |  | supported | RW
40751 | Tms1 | 3 |  | supported | RW
40752 | V1 | 3 |  | supported | RW
40753 | Tms2 | 3 |  | supported | RW
40754 | V2 | 3 |  | supported | RW
40755 | Tms3 | 3 |  | supported | RW
40756 | V3 | 3 |  | supported | RW
40757 | Tms4 | 3 |  | supported | RW
40758 | V4 | 3 |  | supported | RW
40759 | Tms5 | 3 |  | supported | RW
40760 | V5 | 3 |  | supported | RW
40761 | Tms6 | 3 |  | supported | RW
40762 | V6 | 3 |  | supported | RW
40763 | Tms7 | 3 |  | supported | RW
40764 | V7 | 3 |  | supported | RW
40765 | Tms8 | 3 |  | supported | RW
40766 | V8 | 3 |  | supported | RW
40767 | Tms9 | 3 |  | supported | RW
40768 | V9 | 3 |  | supported | RW
40769 | Tms10 | 3 |  | supported | RW
40770 | V10 | 3 |  | supported | RW
40771 | Tms11 | 3 |  | unimplemented | RW
40772 | V11 | 3 |  | unimplemented | RW
40773 | Tms12 | 3 |  | unimplemented | RW
40774 | V12 | 3 |  | unimplemented | RW
40775 | Tms13 | 3 |  | unimplemented | RW
40776 | V13 | 3 |  | unimplemented | RW
40777 | Tms14 | 3 |  | unimplemented | RW
40778 | V14 | 3 |  | unimplemented | RW
40779 | Tms15 | 3 |  | unimplemented | RW
40780 | V15 | 3 |  | unimplemented | RW
40781 | Tms16 | 3 |  | unimplemented | RW
40782 | V16 | 3 |  | unimplemented | RW
40783 | Tms17 | 3 |  | unimplemented | RW
40784 | V17 | 3 |  | unimplemented | RW
40785 | Tms18 | 3 |  | unimplemented | RW
40786 | V18 | 3 |  | unimplemented | RW
40787 | Tms19 | 3 |  | unimplemented | RW
40788 | V19 | 3 |  | unimplemented | RW
40789 | Tms20 | 3 |  | unimplemented | RW
40790 | V20 | 3 |  | unimplemented | RW
40791 | CrvNam | 3 |  | unimplemented | RW
40799 | ReadOnly | 3 |  | supported | R
40800 | ActPt | 4 |  | supported | RW
40801 | Tms1 | 4 |  | supported | RW
40802 | V1 | 4 |  | supported | RW
40803 | Tms2 | 4 |  | supported | RW
40804 | V2 | 4 |  | supported | RW
40805 | Tms3 | 4 |  | supported | RW
40806 | V3 | 4 |  | supported | RW
40807 | Tms4 | 4 |  | supported | RW
40808 | V4 | 4 |  | supported | RW
40809 | Tms5 | 4 |  | supported | RW
40810 | V5 | 4 |  | supported | RW
40811 | Tms6 | 4 |  | supported | RW
40812 | V6 | 4 |  | supported | RW
40813 | Tms7 | 4 |  | supported | RW
40814 | V7 | 4 |  | supported | RW
40815 | Tms8 | 4 |  | supported | RW
40816 | V8 | 4 |  | supported | RW
40817 | Tms9 | 4 |  | supported | RW
40818 | V9 | 4 |  | supported | RW
40819 | Tms10 | 4 |  | supported | RW
40820 | V10 | 4 |  | supported | RW
40821 | Tms11 | 4 |  | unimplemented | RW
40822 | V11 | 4 |  | unimplemented | RW
40823 | Tms12 | 4 |  | unimplemented | RW
40824 | V12 | 4 |  | unimplemented | RW
40825 | Tms13 | 4 |  | unimplemented | RW
40826 | V13 | 4 |  | unimplemented | RW
40827 | Tms14 | 4 |  | unimplemented | RW
40828 | V14 | 4 |  | unimplemented | RW
40829 | Tms15 | 4 |  | unimplemented | RW
40830 | V15 | 4 |  | unimplemented | RW
40831 | Tms16 | 4 |  | unimplemented | RW
40832 | V16 | 4 |  | unimplemented | RW
40833 | Tms17 | 4 |  | unimplemented | RW
40834 | V17 | 4 |  | unimplemented | RW
40835 | Tms18 | 4 |  | unimplemented | RW
40836 | V18 | 4 |  | unimplemented | RW
40837 | Tms19 | 4 |  | unimplemented | RW
40838 | V19 | 4 |  | unimplemented | RW
40839 | Tms20 | 4 |  | unimplemented | RW
40840 | V20 | 4 |  | unimplemented | RW
40841 | CrvNam | 4 |  | unimplemented | RW
40849 | ReadOnly | 4 |  | supported | R

## 132
Address | Point | Index | Subvalue | Value | R/W | Conformance Notes
40850 | ID |  |  | 132
40851 | L |  |  | 226
40852 | ActCrv |  |  | supported | RW
40853 | ModEna |  |  | supported | RW
|  |  | ENABLED | supported
40854 | WinTms |  |  | unimplemented | RW
40855 | RvrtTms |  |  | unimplemented | RW
40856 | RmpTms |  |  | unimplemented | RW
40857 | NCrv |  |  | supported | R
40858 | NPt |  |  | supported | R
40859 | V_SF |  |  | -1 | R
40860 | DeptRef_SF |  |  | -1 | R
40861 | RmpIncDec_SF |  |  | 0 | R
40862 | ActPt | 1 |  | supported | RW
40863 | DeptRef | 1 |  | supported | RW
|  |  | %WMax | supported
|  |  | %WAval | supported
40864 | V1 | 1 |  | supported | RW
40865 | W1 | 1 |  | supported | RW
40866 | V2 | 1 |  | supported | RW
40867 | W2 | 1 |  | supported | RW
40868 | V3 | 1 |  | supported | RW
40869 | W3 | 1 |  | supported | RW
40870 | V4 | 1 |  | supported | RW
40871 | W4 | 1 |  | supported | RW
40872 | V5 | 1 |  | supported | RW
40873 | W5 | 1 |  | supported | RW
40874 | V6 | 1 |  | supported | RW
40875 | W6 | 1 |  | supported | RW
40876 | V7 | 1 |  | supported | RW
40877 | W7 | 1 |  | supported | RW
40878 | V8 | 1 |  | supported | RW
40879 | W8 | 1 |  | supported | RW
40880 | V9 | 1 |  | supported | RW
40881 | W9 | 1 |  | supported | RW
40882 | V10 | 1 |  | supported | RW
40883 | W10 | 1 |  | supported | RW
40884 | V11 | 1 |  | unimplemented | RW
40885 | W11 | 1 |  | supported | RW
40886 | V12 | 1 |  | unimplemented | RW
40887 | W12 | 1 |  | supported | RW
40888 | V13 | 1 |  | unimplemented | RW
40889 | W13 | 1 |  | supported | RW
40890 | V14 | 1 |  | unimplemented | RW
40891 | W14 | 1 |  | supported | RW
40892 | V15 | 1 |  | unimplemented | RW
40893 | W15 | 1 |  | supported | RW
40894 | V16 | 1 |  | unimplemented | RW
40895 | W16 | 1 |  | supported | RW
40896 | V17 | 1 |  | unimplemented | RW
40897 | W17 | 1 |  | supported | RW
40898 | V18 | 1 |  | unimplemented | RW
40899 | W18 | 1 |  | supported | RW
40900 | V19 | 1 |  | unimplemented | RW
40901 | W19 | 1 |  | supported | RW
40902 | V20 | 1 |  | unimplemented | RW
40903 | W20 | 1 |  | supported | RW
40904 | CrvNam | 1 |  | unimplemented | RW
40912 | RmpPt1Tms | 1 |  | unimplemented | RW
40913 | RmpDecTmm | 1 |  | unimplemented | RW
40914 | RmpIncTmm | 1 |  | unimplemented | RW
40915 | ReadOnly | 1 |  | supported | R
|  |  | READWRITE | supported
|  |  | READONLY | supported
40916 | ActPt | 2 |  | supported | RW
40917 | DeptRef | 2 |  | supported | RW
40918 | V1 | 2 |  | supported | RW
40919 | W1 | 2 |  | supported | RW
40920 | V2 | 2 |  | supported | RW
40921 | W2 | 2 |  | supported | RW
40922 | V3 | 2 |  | supported | RW
40923 | W3 | 2 |  | supported | RW
40924 | V4 | 2 |  | supported | RW
40925 | W4 | 2 |  | supported | RW
40926 | V5 | 2 |  | supported | RW
40927 | W5 | 2 |  | supported | RW
40928 | V6 | 2 |  | supported | RW
40929 | W6 | 2 |  | supported | RW
40930 | V7 | 2 |  | supported | RW
40931 | W7 | 2 |  | supported | RW
40932 | V8 | 2 |  | supported | RW
40933 | W8 | 2 |  | supported | RW
40934 | V9 | 2 |  | supported | RW
40935 | W9 | 2 |  | supported | RW
40936 | V10 | 2 |  | supported | RW
40937 | W10 | 2 |  | supported | RW
40938 | V11 | 2 |  | unimplemented | RW
40939 | W11 | 2 |  | supported | RW
40940 | V12 | 2 |  | unimplemented | RW
40941 | W12 | 2 |  | supported | RW
40942 | V13 | 2 |  | unimplemented | RW
40943 | W13 | 2 |  | supported | RW
40944 | V14 | 2 |  | unimplemented | RW
40945 | W14 | 2 |  | supported | RW
40946 | V15 | 2 |  | unimplemented | RW
40947 | W15 | 2 |  | supported | RW
40948 | V16 | 2 |  | unimplemented | RW
40949 | W16 | 2 |  | supported | RW
40950 | V17 | 2 |  | unimplemented | RW
40951 | W17 | 2 |  | supported | RW
40952 | V18 | 2 |  | unimplemented | RW
40953 | W18 | 2 |  | supported | RW
40954 | V19 | 2 |  | unimplemented | RW
40955 | W19 | 2 |  | supported | RW
40956 | V20 | 2 |  | unimplemented | RW
40957 | W20 | 2 |  | supported | RW
40958 | CrvNam | 2 |  | unimplemented | RW
40966 | RmpPt1Tms | 2 |  | unimplemented | RW
40967 | RmpDecTmm | 2 |  | unimplemented | RW
40968 | RmpIncTmm | 2 |  | unimplemented | RW
40969 | ReadOnly | 2 |  | supported | R
40970 | ActPt | 3 |  | supported | RW
40971 | DeptRef | 3 |  | supported | RW
40972 | V1 | 3 |  | supported | RW
40973 | W1 | 3 |  | supported | RW
40974 | V2 | 3 |  | supported | RW
40975 | W2 | 3 |  | supported | RW
40976 | V3 | 3 |  | supported | RW
40977 | W3 | 3 |  | supported | RW
40978 | V4 | 3 |  | supported | RW
40979 | W4 | 3 |  | supported | RW
40980 | V5 | 3 |  | supported | RW
40981 | W5 | 3 |  | supported | RW
40982 | V6 | 3 |  | supported | RW
40983 | W6 | 3 |  | supported | RW
40984 | V7 | 3 |  | supported | RW
40985 | W7 | 3 |  | supported | RW
40986 | V8 | 3 |  | supported | RW
40987 | W8 | 3 |  | supported | RW
40988 | V9 | 3 |  | supported | RW
40989 | W9 | 3 |  | supported | RW
40990 | V10 | 3 |  | supported | RW
40991 | W10 | 3 |  | supported | RW
40992 | V11 | 3 |  | unimplemented | RW
40993 | W11 | 3 |  | supported | RW
40994 | V12 | 3 |  | unimplemented | RW
40995 | W12 | 3 |  | supported | RW
40996 | V13 | 3 |  | unimplemented | RW
40997 | W13 | 3 |  | supported | RW
40998 | V14 | 3 |  | unimplemented | RW
40999 | W14 | 3 |  | supported | RW
41000 | V15 | 3 |  | unimplemented | RW
41001 | W15 | 3 |  | supported | RW
41002 | V16 | 3 |  | unimplemented | RW
41003 | W16 | 3 |  | supported | RW
41004 | V17 | 3 |  | unimplemented | RW
41005 | W17 | 3 |  | supported | RW
41006 | V18 | 3 |  | unimplemented | RW
41007 | W18 | 3 |  | supported | RW
41008 | V19 | 3 |  | unimplemented | RW
41009 | W19 | 3 |  | supported | RW
41010 | V20 | 3 |  | unimplemented | RW
41011 | W20 | 3 |  | supported | RW
41012 | CrvNam | 3 |  | unimplemented | RW
41020 | RmpPt1Tms | 3 |  | unimplemented | RW
41021 | RmpDecTmm | 3 |  | unimplemented | RW
41022 | RmpIncTmm | 3 |  | unimplemented | RW
41023 | ReadOnly | 3 |  | supported | R
41024 | ActPt | 4 |  | supported | RW
41025 | DeptRef | 4 |  | supported | RW
41026 | V1 | 4 |  | supported | RW
41027 | W1 | 4 |  | supported | RW
41028 | V2 | 4 |  | supported | RW
41029 | W2 | 4 |  | supported | RW
41030 | V3 | 4 |  | supported | RW
41031 | W3 | 4 |  | supported | RW
41032 | V4 | 4 |  | supported | RW
41033 | W4 | 4 |  | supported | RW
41034 | V5 | 4 |  | supported | RW
41035 | W5 | 4 |  | supported | RW
41036 | V6 | 4 |  | supported | RW
41037 | W6 | 4 |  | supported | RW
41038 | V7 | 4 |  | supported | RW
41039 | W7 | 4 |  | supported | RW
41040 | V8 | 4 |  | supported | RW
41041 | W8 | 4 |  | supported | RW
41042 | V9 | 4 |  | supported | RW
41043 | W9 | 4 |  | supported | RW
41044 | V10 | 4 |  | supported | RW
41045 | W10 | 4 |  | supported | RW
41046 | V11 | 4 |  | unimplemented | RW
41047 | W11 | 4 |  | supported | RW
41048 | V12 | 4 |  | unimplemented | RW
41049 | W12 | 4 |  | supported | RW
41050 | V13 | 4 |  | unimplemented | RW
41051 | W13 | 4 |  | supported | RW
41052 | V14 | 4 |  | unimplemented | RW
41053 | W14 | 4 |  | supported | RW
41054 | V15 | 4 |  | unimplemented | RW
41055 | W15 | 4 |  | supported | RW
41056 | V16 | 4 |  | unimplemented | RW
41057 | W16 | 4 |  | supported | RW
41058 | V17 | 4 |  | unimplemented | RW
41059 | W17 | 4 |  | supported | RW
41060 | V18 | 4 |  | unimplemented | RW
41061 | W18 | 4 |  | supported | RW
41062 | V19 | 4 |  | unimplemented | RW
41063 | W19 | 4 |  | supported | RW
41064 | V20 | 4 |  | unimplemented | RW
41065 | W20 | 4 |  | supported | RW
41066 | CrvNam | 4 |  | unimplemented | RW
41074 | RmpPt1Tms | 4 |  | unimplemented | RW
41075 | RmpDecTmm | 4 |  | unimplemented | RW
41076 | RmpIncTmm | 4 |  | unimplemented | RW
41077 | ReadOnly | 4 |  | supported | R

## 134
Address | Point | Index | Subvalue | Value | R/W | Conformance Notes
41078 | ID |  |  | 134
41079 | L |  |  | 242
41080 | ActCrv |  |  | supported | RW
41081 | ModEna |  |  | supported | RW
|  |  | ENABLED | supported
41082 | WinTms |  |  | unimplemented | RW
41083 | RvrtTms |  |  | unimplemented | RW
41084 | RmpTms |  |  | unimplemented | RW
41085 | NCrv |  |  | supported | R
41086 | NPt |  |  | supported | R
41087 | Hz_SF |  |  | -1 | R
41088 | W_SF |  |  | -1 | R
41089 | RmpIncDec_SF |  |  | 0 | R
41090 | ActPt | 1 |  | supported | RW
41091 | Hz1 | 1 |  | supported | RW
41092 | W1 | 1 |  | supported | RW
41093 | Hz2 | 1 |  | supported | RW
41094 | W2 | 1 |  | supported | RW
41095 | Hz3 | 1 |  | supported | RW
41096 | W3 | 1 |  | supported | RW
41097 | Hz4 | 1 |  | supported | RW
41098 | W4 | 1 |  | supported | RW
41099 | Hz5 | 1 |  | supported | RW
41100 | W5 | 1 |  | supported | RW
41101 | Hz6 | 1 |  | supported | RW
41102 | W6 | 1 |  | supported | RW
41103 | Hz7 | 1 |  | supported | RW
41104 | W7 | 1 |  | supported | RW
41105 | Hz8 | 1 |  | supported | RW
41106 | W8 | 1 |  | supported | RW
41107 | Hz9 | 1 |  | supported | RW
41108 | W9 | 1 |  | supported | RW
41109 | Hz10 | 1 |  | supported | RW
41110 | W10 | 1 |  | supported | RW
41111 | Hz11 | 1 |  | unimplemented | RW
41112 | W11 | 1 |  | supported | RW
41113 | Hz12 | 1 |  | unimplemented | RW
41114 | W12 | 1 |  | supported | RW
41115 | Hz13 | 1 |  | unimplemented | RW
41116 | W13 | 1 |  | supported | RW
41117 | Hz14 | 1 |  | unimplemented | RW
41118 | W14 | 1 |  | supported | RW
41119 | Hz15 | 1 |  | unimplemented | RW
41120 | W15 | 1 |  | supported | RW
41121 | Hz16 | 1 |  | unimplemented | RW
41122 | W16 | 1 |  | supported | RW
41123 | Hz17 | 1 |  | unimplemented | RW
41124 | W17 | 1 |  | supported | RW
41125 | Hz18 | 1 |  | unimplemented | RW
41126 | W18 | 1 |  | supported | RW
41127 | Hz19 | 1 |  | unimplemented | RW
41128 | W19 | 1 |  | supported | RW
41129 | Hz20 | 1 |  | unimplemented | RW
41130 | W20 | 1 |  | supported | RW
41131 | CrvNam | 1 |  | unimplemented | RW
41139 | RmpPT1Tms | 1 |  | unimplemented | RW
41140 | RmpDecTmm | 1 |  | unimplemented | RW
41141 | RmpIncTmm | 1 |  | unimplemented | RW
41142 | RmpRsUp | 1 |  | unimplemented | RW
41143 | SnptW | 1 |  | unimplemented | RW
41144 | WRef | 1 |  | unimplemented | RW
41145 | WRefStrHz | 1 |  | unimplemented | RW
41146 | WRefStopHz | 1 |  | unimplemented | RW
41147 | ReadOnly | 1 |  | supported | R
|  |  | READWRITE | supported
|  |  | READONLY | supported
41148 | ActPt | 2 |  | supported | RW
41149 | Hz1 | 2 |  | supported | RW
41150 | W1 | 2 |  | supported | RW
41151 | Hz2 | 2 |  | supported | RW
41152 | W2 | 2 |  | supported | RW
41153 | Hz3 | 2 |  | supported | RW
41154 | W3 | 2 |  | supported | RW
41155 | Hz4 | 2 |  | supported | RW
41156 | W4 | 2 |  | supported | RW
41157 | Hz5 | 2 |  | supported | RW
41158 | W5 | 2 |  | supported | RW
41159 | Hz6 | 2 |  | supported | RW
41160 | W6 | 2 |  | supported | RW
41161 | Hz7 | 2 |  | supported | RW
41162 | W7 | 2 |  | supported | RW
41163 | Hz8 | 2 |  | supported | RW
41164 | W8 | 2 |  | supported | RW
41165 | Hz9 | 2 |  | supported | RW
41166 | W9 | 2 |  | supported | RW
41167 | Hz10 | 2 |  | supported | RW
41168 | W10 | 2 |  | supported | RW
41169 | Hz11 | 2 |  | unimplemented | RW
41170 | W11 | 2 |  | supported | RW
41171 | Hz12 | 2 |  | unimplemented | RW
41172 | W12 | 2 |  | supported | RW
41173 | Hz13 | 2 |  | unimplemented | RW
41174 | W13 | 2 |  | supported | RW
41175 | Hz14 | 2 |  | unimplemented | RW
41176 | W14 | 2 |  | supported | RW
41177 | Hz15 | 2 |  | unimplemented | RW
41178 | W15 | 2 |  | supported | RW
41179 | Hz16 | 2 |  | unimplemented | RW
41180 | W16 | 2 |  | supported | RW
41181 | Hz17 | 2 |  | unimplemented | RW
41182 | W17 | 2 |  | supported | RW
41183 | Hz18 | 2 |  | unimplemented | RW
41184 | W18 | 2 |  | supported | RW
41185 | Hz19 | 2 |  | unimplemented | RW
41186 | W19 | 2 |  | supported | RW
41187 | Hz20 | 2 |  | unimplemented | RW
41188 | W20 | 2 |  | supported | RW
41189 | CrvNam | 2 |  | unimplemented | RW
41197 | RmpPT1Tms | 2 |  | unimplemented | RW
41198 | RmpDecTmm | 2 |  | unimplemented | RW
41199 | RmpIncTmm | 2 |  | unimplemented | RW
41200 | RmpRsUp | 2 |  | unimplemented | RW
41201 | SnptW | 2 |  | unimplemented | RW
41202 | WRef | 2 |  | unimplemented | RW
41203 | WRefStrHz | 2 |  | unimplemented | RW
41204 | WRefStopHz | 2 |  | unimplemented | RW
41205 | ReadOnly | 2 |  | supported | R
41206 | ActPt | 3 |  | supported | RW
41207 | Hz1 | 3 |  | supported | RW
41208 | W1 | 3 |  | supported | RW
41209 | Hz2 | 3 |  | supported | RW
41210 | W2 | 3 |  | supported | RW
41211 | Hz3 | 3 |  | supported | RW
41212 | W3 | 3 |  | supported | RW
41213 | Hz4 | 3 |  | supported | RW
41214 | W4 | 3 |  | supported | RW
41215 | Hz5 | 3 |  | supported | RW
41216 | W5 | 3 |  | supported | RW
41217 | Hz6 | 3 |  | supported | RW
41218 | W6 | 3 |  | supported | RW
41219 | Hz7 | 3 |  | supported | RW
41220 | W7 | 3 |  | supported | RW
41221 | Hz8 | 3 |  | supported | RW
41222 | W8 | 3 |  | supported | RW
41223 | Hz9 | 3 |  | supported | RW
41224 | W9 | 3 |  | supported | RW
41225 | Hz10 | 3 |  | supported | RW
41226 | W10 | 3 |  | supported | RW
41227 | Hz11 | 3 |  | unimplemented | RW
41228 | W11 | 3 |  | supported | RW
41229 | Hz12 | 3 |  | unimplemented | RW
41230 | W12 | 3 |  | supported | RW
41231 | Hz13 | 3 |  | unimplemented | RW
41232 | W13 | 3 |  | supported | RW
41233 | Hz14 | 3 |  | unimplemented | RW
41234 | W14 | 3 |  | supported | RW
41235 | Hz15 | 3 |  | unimplemented | RW
41236 | W15 | 3 |  | supported | RW
41237 | Hz16 | 3 |  | unimplemented | RW
41238 | W16 | 3 |  | supported | RW
41239 | Hz17 | 3 |  | unimplemented | RW
41240 | W17 | 3 |  | supported | RW
41241 | Hz18 | 3 |  | unimplemented | RW
41242 | W18 | 3 |  | supported | RW
41243 | Hz19 | 3 |  | unimplemented | RW
41244 | W19 | 3 |  | supported | RW
41245 | Hz20 | 3 |  | unimplemented | RW
41246 | W20 | 3 |  | supported | RW
41247 | CrvNam | 3 |  | unimplemented | RW
41255 | RmpPT1Tms | 3 |  | unimplemented | RW
41256 | RmpDecTmm | 3 |  | unimplemented | RW
41257 | RmpIncTmm | 3 |  | unimplemented | RW
41258 | RmpRsUp | 3 |  | unimplemented | RW
41259 | SnptW | 3 |  | unimplemented | RW
41260 | WRef | 3 |  | unimplemented | RW
41261 | WRefStrHz | 3 |  | unimplemented | RW
41262 | WRefStopHz | 3 |  | unimplemented | RW
41263 | ReadOnly | 3 |  | supported | R
41264 | ActPt | 4 |  | supported | RW
41265 | Hz1 | 4 |  | supported | RW
41266 | W1 | 4 |  | supported | RW
41267 | Hz2 | 4 |  | supported | RW
41268 | W2 | 4 |  | supported | RW
41269 | Hz3 | 4 |  | supported | RW
41270 | W3 | 4 |  | supported | RW
41271 | Hz4 | 4 |  | supported | RW
41272 | W4 | 4 |  | supported | RW
41273 | Hz5 | 4 |  | supported | RW
41274 | W5 | 4 |  | supported | RW
41275 | Hz6 | 4 |  | supported | RW
41276 | W6 | 4 |  | supported | RW
41277 | Hz7 | 4 |  | supported | RW
41278 | W7 | 4 |  | supported | RW
41279 | Hz8 | 4 |  | supported | RW
41280 | W8 | 4 |  | supported | RW
41281 | Hz9 | 4 |  | supported | RW
41282 | W9 | 4 |  | supported | RW
41283 | Hz10 | 4 |  | supported | RW
41284 | W10 | 4 |  | supported | RW
41285 | Hz11 | 4 |  | unimplemented | RW
41286 | W11 | 4 |  | supported | RW
41287 | Hz12 | 4 |  | unimplemented | RW
41288 | W12 | 4 |  | supported | RW
41289 | Hz13 | 4 |  | unimplemented | RW
41290 | W13 | 4 |  | supported | RW
41291 | Hz14 | 4 |  | unimplemented | RW
41292 | W14 | 4 |  | supported | RW
41293 | Hz15 | 4 |  | unimplemented | RW
41294 | W15 | 4 |  | supported | RW
41295 | Hz16 | 4 |  | unimplemented | RW
41296 | W16 | 4 |  | supported | RW
41297 | Hz17 | 4 |  | unimplemented | RW
41298 | W17 | 4 |  | supported | RW
41299 | Hz18 | 4 |  | unimplemented | RW
41300 | W18 | 4 |  | supported | RW
41301 | Hz19 | 4 |  | unimplemented | RW
41302 | W19 | 4 |  | supported | RW
41303 | Hz20 | 4 |  | unimplemented | RW
41304 | W20 | 4 |  | supported | RW
41305 | CrvNam | 4 |  | unimplemented | RW
41313 | RmpPT1Tms | 4 |  | unimplemented | RW
41314 | RmpDecTmm | 4 |  | unimplemented | RW
41315 | RmpIncTmm | 4 |  | unimplemented | RW
41316 | RmpRsUp | 4 |  | unimplemented | RW
41317 | SnptW | 4 |  | unimplemented | RW
41318 | WRef | 4 |  | unimplemented | RW
41319 | WRefStrHz | 4 |  | unimplemented | RW
41320 | WRefStopHz | 4 |  | unimplemented | RW
41321 | ReadOnly | 4 |  | supported | R

## 135
Address | Point | Index | Subvalue | Value | R/W | Conformance Notes
41322 | ID |  |  | 135
41323 | L |  |  | 210
41324 | ActCrv |  |  | supported | RW
41325 | ModEna |  |  | supported | RW
|  |  | ENABLED | supported
41326 | WinTms |  |  | unimplemented | RW
41327 | RvrtTms |  |  | unimplemented | RW
41328 | RmpTms |  |  | unimplemented | RW
41329 | NCrv |  |  | supported | R
41330 | NPt |  |  | supported | R
41331 | Tms_SF |  |  | -2 | R
41332 | Hz_SF |  |  | -2 | R
41333 | Pad |  |  |  | R
41334 | ActPt | 1 |  | supported | RW
41335 | Tms1 | 1 |  | supported | RW
41336 | Hz1 | 1 |  | supported | RW
41337 | Tms2 | 1 |  | supported | RW
41338 | Hz2 | 1 |  | supported | RW
41339 | Tms3 | 1 |  | supported | RW
41340 | Hz3 | 1 |  | supported | RW
41341 | Tms4 | 1 |  | supported | RW
41342 | Hz4 | 1 |  | supported | RW
41343 | Tms5 | 1 |  | supported | RW
41344 | Hz5 | 1 |  | supported | RW
41345 | Tms6 | 1 |  | supported | RW
41346 | Hz6 | 1 |  | supported | RW
41347 | Tms7 | 1 |  | supported | RW
41348 | Hz7 | 1 |  | supported | RW
41349 | Tms8 | 1 |  | supported | RW
41350 | Hz8 | 1 |  | supported | RW
41351 | Tms9 | 1 |  | supported | RW
41352 | Hz9 | 1 |  | supported | RW
41353 | Tms10 | 1 |  | supported | RW
41354 | Hz10 | 1 |  | supported | RW
41355 | Tms11 | 1 |  | unimplemented | RW
41356 | Hz11 | 1 |  | unimplemented | RW
41357 | Tms12 | 1 |  | unimplemented | RW
41358 | Hz12 | 1 |  | unimplemented | RW
41359 | Tms13 | 1 |  | unimplemented | RW
41360 | Hz13 | 1 |  | unimplemented | RW
41361 | Tms14 | 1 |  | unimplemented | RW
41362 | Hz14 | 1 |  | unimplemented | RW
41363 | Tms15 | 1 |  | unimplemented | RW
41364 | Hz15 | 1 |  | unimplemented | RW
41365 | Tms16 | 1 |  | unimplemented | RW
41366 | Hz16 | 1 |  | unimplemented | RW
41367 | Tms17 | 1 |  | unimplemented | RW
41368 | Hz17 | 1 |  | unimplemented | RW
41369 | Tms18 | 1 |  | unimplemented | RW
41370 | Hz18 | 1 |  | unimplemented | RW
41371 | Tms19 | 1 |  | unimplemented | RW
41372 | Hz19 | 1 |  | unimplemented | RW
41373 | Tms20 | 1 |  | unimplemented | RW
41374 | Hz20 | 1 |  | unimplemented | RW
41375 | CrvNam | 1 |  | unimplemented | RW
41383 | ReadOnly | 1 |  | supported | R
|  |  | READWRITE | supported
|  |  | READONLY | supported
41384 | ActPt | 2 |  | supported | RW
41385 | Tms1 | 2 |  | supported | RW
41386 | Hz1 | 2 |  | supported | RW
41387 | Tms2 | 2 |  | supported | RW
41388 | Hz2 | 2 |  | supported | RW
41389 | Tms3 | 2 |  | supported | RW
41390 | Hz3 | 2 |  | supported | RW
41391 | Tms4 | 2 |  | supported | RW
41392 | Hz4 | 2 |  | supported | RW
41393 | Tms5 | 2 |  | supported | RW
41394 | Hz5 | 2 |  | supported | RW
41395 | Tms6 | 2 |  | supported | RW
41396 | Hz6 | 2 |  | supported | RW
41397 | Tms7 | 2 |  | supported | RW
41398 | Hz7 | 2 |  | supported | RW
41399 | Tms8 | 2 |  | supported | RW
41400 | Hz8 | 2 |  | supported | RW
41401 | Tms9 | 2 |  | supported | RW
41402 | Hz9 | 2 |  | supported | RW
41403 | Tms10 | 2 |  | supported | RW
41404 | Hz10 | 2 |  | supported | RW
41405 | Tms11 | 2 |  | unimplemented | RW
41406 | Hz11 | 2 |  | unimplemented | RW
41407 | Tms12 | 2 |  | unimplemented | RW
41408 | Hz12 | 2 |  | unimplemented | RW
41409 | Tms13 | 2 |  | unimplemented | RW
41410 | Hz13 | 2 |  | unimplemented | RW
41411 | Tms14 | 2 |  | unimplemented | RW
41412 | Hz14 | 2 |  | unimplemented | RW
41413 | Tms15 | 2 |  | unimplemented | RW
41414 | Hz15 | 2 |  | unimplemented | RW
41415 | Tms16 | 2 |  | unimplemented | RW
41416 | Hz16 | 2 |  | unimplemented | RW
41417 | Tms17 | 2 |  | unimplemented | RW
41418 | Hz17 | 2 |  | unimplemented | RW
41419 | Tms18 | 2 |  | unimplemented | RW
41420 | Hz18 | 2 |  | unimplemented | RW
41421 | Tms19 | 2 |  | unimplemented | RW
41422 | Hz19 | 2 |  | unimplemented | RW
41423 | Tms20 | 2 |  | unimplemented | RW
41424 | Hz20 | 2 |  | unimplemented | RW
41425 | CrvNam | 2 |  | unimplemented | RW
41433 | ReadOnly | 2 |  | supported | R
41434 | ActPt | 3 |  | supported | RW
41435 | Tms1 | 3 |  | supported | RW
41436 | Hz1 | 3 |  | supported | RW
41437 | Tms2 | 3 |  | supported | RW
41438 | Hz2 | 3 |  | supported | RW
41439 | Tms3 | 3 |  | supported | RW
41440 | Hz3 | 3 |  | supported | RW
41441 | Tms4 | 3 |  | supported | RW
41442 | Hz4 | 3 |  | supported | RW
41443 | Tms5 | 3 |  | supported | RW
41444 | Hz5 | 3 |  | supported | RW
41445 | Tms6 | 3 |  | supported | RW
41446 | Hz6 | 3 |  | supported | RW
41447 | Tms7 | 3 |  | supported | RW
41448 | Hz7 | 3 |  | supported | RW
41449 | Tms8 | 3 |  | supported | RW
41450 | Hz8 | 3 |  | supported | RW
41451 | Tms9 | 3 |  | supported | RW
41452 | Hz9 | 3 |  | supported | RW
41453 | Tms10 | 3 |  | supported | RW
41454 | Hz10 | 3 |  | supported | RW
41455 | Tms11 | 3 |  | unimplemented | RW
41456 | Hz11 | 3 |  | unimplemented | RW
41457 | Tms12 | 3 |  | unimplemented | RW
41458 | Hz12 | 3 |  | unimplemented | RW
41459 | Tms13 | 3 |  | unimplemented | RW
41460 | Hz13 | 3 |  | unimplemented | RW
41461 | Tms14 | 3 |  | unimplemented | RW
41462 | Hz14 | 3 |  | unimplemented | RW
41463 | Tms15 | 3 |  | unimplemented | RW
41464 | Hz15 | 3 |  | unimplemented | RW
41465 | Tms16 | 3 |  | unimplemented | RW
41466 | Hz16 | 3 |  | unimplemented | RW
41467 | Tms17 | 3 |  | unimplemented | RW
41468 | Hz17 | 3 |  | unimplemented | RW
41469 | Tms18 | 3 |  | unimplemented | RW
41470 | Hz18 | 3 |  | unimplemented | RW
41471 | Tms19 | 3 |  | unimplemented | RW
41472 | Hz19 | 3 |  | unimplemented | RW
41473 | Tms20 | 3 |  | unimplemented | RW
41474 | Hz20 | 3 |  | unimplemented | RW
41475 | CrvNam | 3 |  | unimplemented | RW
41483 | ReadOnly | 3 |  | supported | R
41484 | ActPt | 4 |  | supported | RW
41485 | Tms1 | 4 |  | supported | RW
41486 | Hz1 | 4 |  | supported | RW
41487 | Tms2 | 4 |  | supported | RW
41488 | Hz2 | 4 |  | supported | RW
41489 | Tms3 | 4 |  | supported | RW
41490 | Hz3 | 4 |  | supported | RW
41491 | Tms4 | 4 |  | supported | RW
41492 | Hz4 | 4 |  | supported | RW
41493 | Tms5 | 4 |  | supported | RW
41494 | Hz5 | 4 |  | supported | RW
41495 | Tms6 | 4 |  | supported | RW
41496 | Hz6 | 4 |  | supported | RW
41497 | Tms7 | 4 |  | supported | RW
41498 | Hz7 | 4 |  | supported | RW
41499 | Tms8 | 4 |  | supported | RW
41500 | Hz8 | 4 |  | supported | RW
41501 | Tms9 | 4 |  | supported | RW
41502 | Hz9 | 4 |  | supported | RW
41503 | Tms10 | 4 |  | supported | RW
41504 | Hz10 | 4 |  | supported | RW
41505 | Tms11 | 4 |  | unimplemented | RW
41506 | Hz11 | 4 |  | unimplemented | RW
41507 | Tms12 | 4 |  | unimplemented | RW
41508 | Hz12 | 4 |  | unimplemented | RW
41509 | Tms13 | 4 |  | unimplemented | RW
41510 | Hz13 | 4 |  | unimplemented | RW
41511 | Tms14 | 4 |  | unimplemented | RW
41512 | Hz14 | 4 |  | unimplemented | RW
41513 | Tms15 | 4 |  | unimplemented | RW
41514 | Hz15 | 4 |  | unimplemented | RW
41515 | Tms16 | 4 |  | unimplemented | RW
41516 | Hz16 | 4 |  | unimplemented | RW
41517 | Tms17 | 4 |  | unimplemented | RW
41518 | Hz17 | 4 |  | unimplemented | RW
41519 | Tms18 | 4 |  | unimplemented | RW
41520 | Hz18 | 4 |  | unimplemented | RW
41521 | Tms19 | 4 |  | unimplemented | RW
41522 | Hz19 | 4 |  | unimplemented | RW
41523 | Tms20 | 4 |  | unimplemented | RW
41524 | Hz20 | 4 |  | unimplemented | RW
41525 | CrvNam | 4 |  | unimplemented | RW
41533 | ReadOnly | 4 |  | supported | R

## 136
Address | Point | Index | Subvalue | Value | R/W | Conformance Notes
41534 | ID |  |  | 136
41535 | L |  |  | 210
41536 | ActCrv |  |  | supported | RW
41537 | ModEna |  |  | supported | RW
|  |  | ENABLED | supported
41538 | WinTms |  |  | unimplemented | RW
41539 | RvrtTms |  |  | unimplemented | RW
41540 | RmpTms |  |  | unimplemented | RW
41541 | NCrv |  |  | supported | R
41542 | NPt |  |  | supported | R
41543 | Tms_SF |  |  | -2 | R
41544 | Hz_SF |  |  | -2 | R
41545 | Pad |  |  |  | R
41546 | ActPt | 1 |  | supported | RW
41547 | Tms1 | 1 |  | supported | RW
41548 | Hz1 | 1 |  | supported | RW
41549 | Tms2 | 1 |  | supported | RW
41550 | Hz2 | 1 |  | supported | RW
41551 | Tms3 | 1 |  | supported | RW
41552 | Hz3 | 1 |  | supported | RW
41553 | Tms4 | 1 |  | supported | RW
41554 | Hz4 | 1 |  | supported | RW
41555 | Tms5 | 1 |  | supported | RW
41556 | Hz5 | 1 |  | supported | RW
41557 | Tms6 | 1 |  | supported | RW
41558 | Hz6 | 1 |  | supported | RW
41559 | Tms7 | 1 |  | supported | RW
41560 | Hz7 | 1 |  | supported | RW
41561 | Tms8 | 1 |  | supported | RW
41562 | Hz8 | 1 |  | supported | RW
41563 | Tms9 | 1 |  | supported | RW
41564 | Hz9 | 1 |  | supported | RW
41565 | Tms10 | 1 |  | supported | RW
41566 | Hz10 | 1 |  | supported | RW
41567 | Tms11 | 1 |  | unimplemented | RW
41568 | Hz11 | 1 |  | unimplemented | RW
41569 | Tms12 | 1 |  | unimplemented | RW
41570 | Hz12 | 1 |  | unimplemented | RW
41571 | Tms13 | 1 |  | unimplemented | RW
41572 | Hz13 | 1 |  | unimplemented | RW
41573 | Tms14 | 1 |  | unimplemented | RW
41574 | Hz14 | 1 |  | unimplemented | RW
41575 | Tms15 | 1 |  | unimplemented | RW
41576 | Hz15 | 1 |  | unimplemented | RW
41577 | Tms16 | 1 |  | unimplemented | RW
41578 | Hz16 | 1 |  | unimplemented | RW
41579 | Tms17 | 1 |  | unimplemented | RW
41580 | Hz17 | 1 |  | unimplemented | RW
41581 | Tms18 | 1 |  | unimplemented | RW
41582 | Hz18 | 1 |  | unimplemented | RW
41583 | Tms19 | 1 |  | unimplemented | RW
41584 | Hz19 | 1 |  | unimplemented | RW
41585 | Tms20 | 1 |  | unimplemented | RW
41586 | Hz20 | 1 |  | unimplemented | RW
41587 | CrvNam | 1 |  | unimplemented | RW
41595 | ReadOnly | 1 |  | supported | R
|  |  | READWRITE | supported
|  |  | READONLY | supported
41596 | ActPt | 2 |  | supported | RW
41597 | Tms1 | 2 |  | supported | RW
41598 | Hz1 | 2 |  | supported | RW
41599 | Tms2 | 2 |  | supported | RW
41600 | Hz2 | 2 |  | supported | RW
41601 | Tms3 | 2 |  | supported | RW
41602 | Hz3 | 2 |  | supported | RW
41603 | Tms4 | 2 |  | supported | RW
41604 | Hz4 | 2 |  | supported | RW
41605 | Tms5 | 2 |  | supported | RW
41606 | Hz5 | 2 |  | supported | RW
41607 | Tms6 | 2 |  | supported | RW
41608 | Hz6 | 2 |  | supported | RW
41609 | Tms7 | 2 |  | supported | RW
41610 | Hz7 | 2 |  | supported | RW
41611 | Tms8 | 2 |  | supported | RW
41612 | Hz8 | 2 |  | supported | RW
41613 | Tms9 | 2 |  | supported | RW
41614 | Hz9 | 2 |  | supported | RW
41615 | Tms10 | 2 |  | supported | RW
41616 | Hz10 | 2 |  | supported | RW
41617 | Tms11 | 2 |  | unimplemented | RW
41618 | Hz11 | 2 |  | unimplemented | RW
41619 | Tms12 | 2 |  | unimplemented | RW
41620 | Hz12 | 2 |  | unimplemented | RW
41621 | Tms13 | 2 |  | unimplemented | RW
41622 | Hz13 | 2 |  | unimplemented | RW
41623 | Tms14 | 2 |  | unimplemented | RW
41624 | Hz14 | 2 |  | unimplemented | RW
41625 | Tms15 | 2 |  | unimplemented | RW
41626 | Hz15 | 2 |  | unimplemented | RW
41627 | Tms16 | 2 |  | unimplemented | RW
41628 | Hz16 | 2 |  | unimplemented | RW
41629 | Tms17 | 2 |  | unimplemented | RW
41630 | Hz17 | 2 |  | unimplemented | RW
41631 | Tms18 | 2 |  | unimplemented | RW
41632 | Hz18 | 2 |  | unimplemented | RW
41633 | Tms19 | 2 |  | unimplemented | RW
41634 | Hz19 | 2 |  | unimplemented | RW
41635 | Tms20 | 2 |  | unimplemented | RW
41636 | Hz20 | 2 |  | unimplemented | RW
41637 | CrvNam | 2 |  | unimplemented | RW
41645 | ReadOnly | 2 |  | supported | R
41646 | ActPt | 3 |  | supported | RW
41647 | Tms1 | 3 |  | supported | RW
41648 | Hz1 | 3 |  | supported | RW
41649 | Tms2 | 3 |  | supported | RW
41650 | Hz2 | 3 |  | supported | RW
41651 | Tms3 | 3 |  | supported | RW
41652 | Hz3 | 3 |  | supported | RW
41653 | Tms4 | 3 |  | supported | RW
41654 | Hz4 | 3 |  | supported | RW
41655 | Tms5 | 3 |  | supported | RW
41656 | Hz5 | 3 |  | supported | RW
41657 | Tms6 | 3 |  | supported | RW
41658 | Hz6 | 3 |  | supported | RW
41659 | Tms7 | 3 |  | supported | RW
41660 | Hz7 | 3 |  | supported | RW
41661 | Tms8 | 3 |  | supported | RW
41662 | Hz8 | 3 |  | supported | RW
41663 | Tms9 | 3 |  | supported | RW
41664 | Hz9 | 3 |  | supported | RW
41665 | Tms10 | 3 |  | supported | RW
41666 | Hz10 | 3 |  | supported | RW
41667 | Tms11 | 3 |  | unimplemented | RW
41668 | Hz11 | 3 |  | unimplemented | RW
41669 | Tms12 | 3 |  | unimplemented | RW
41670 | Hz12 | 3 |  | unimplemented | RW
41671 | Tms13 | 3 |  | unimplemented | RW
41672 | Hz13 | 3 |  | unimplemented | RW
41673 | Tms14 | 3 |  | unimplemented | RW
41674 | Hz14 | 3 |  | unimplemented | RW
41675 | Tms15 | 3 |  | unimplemented | RW
41676 | Hz15 | 3 |  | unimplemented | RW
41677 | Tms16 | 3 |  | unimplemented | RW
41678 | Hz16 | 3 |  | unimplemented | RW
41679 | Tms17 | 3 |  | unimplemented | RW
41680 | Hz17 | 3 |  | unimplemented | RW
41681 | Tms18 | 3 |  | unimplemented | RW
41682 | Hz18 | 3 |  | unimplemented | RW
41683 | Tms19 | 3 |  | unimplemented | RW
41684 | Hz19 | 3 |  | unimplemented | RW
41685 | Tms20 | 3 |  | unimplemented | RW
41686 | Hz20 | 3 |  | unimplemented | RW
41687 | CrvNam | 3 |  | unimplemented | RW
41695 | ReadOnly | 3 |  | supported | R
41696 | ActPt | 4 |  | supported | RW
41697 | Tms1 | 4 |  | supported | RW
41698 | Hz1 | 4 |  | supported | RW
41699 | Tms2 | 4 |  | supported | RW
41700 | Hz2 | 4 |  | supported | RW
41701 | Tms3 | 4 |  | supported | RW
41702 | Hz3 | 4 |  | supported | RW
41703 | Tms4 | 4 |  | supported | RW
41704 | Hz4 | 4 |  | supported | RW
41705 | Tms5 | 4 |  | supported | RW
41706 | Hz5 | 4 |  | supported | RW
41707 | Tms6 | 4 |  | supported | RW
41708 | Hz6 | 4 |  | supported | RW
41709 | Tms7 | 4 |  | supported | RW
41710 | Hz7 | 4 |  | supported | RW
41711 | Tms8 | 4 |  | supported | RW
41712 | Hz8 | 4 |  | supported | RW
41713 | Tms9 | 4 |  | supported | RW
41714 | Hz9 | 4 |  | supported | RW
41715 | Tms10 | 4 |  | supported | RW
41716 | Hz10 | 4 |  | supported | RW
41717 | Tms11 | 4 |  | unimplemented | RW
41718 | Hz11 | 4 |  | unimplemented | RW
41719 | Tms12 | 4 |  | unimplemented | RW
41720 | Hz12 | 4 |  | unimplemented | RW
41721 | Tms13 | 4 |  | unimplemented | RW
41722 | Hz13 | 4 |  | unimplemented | RW
41723 | Tms14 | 4 |  | unimplemented | RW
41724 | Hz14 | 4 |  | unimplemented | RW
41725 | Tms15 | 4 |  | unimplemented | RW
41726 | Hz15 | 4 |  | unimplemented | RW
41727 | Tms16 | 4 |  | unimplemented | RW
41728 | Hz16 | 4 |  | unimplemented | RW
41729 | Tms17 | 4 |  | unimplemented | RW
41730 | Hz17 | 4 |  | unimplemented | RW
41731 | Tms18 | 4 |  | unimplemented | RW
41732 | Hz18 | 4 |  | unimplemented | RW
41733 | Tms19 | 4 |  | unimplemented | RW
41734 | Hz19 | 4 |  | unimplemented | RW
41735 | Tms20 | 4 |  | unimplemented | RW
41736 | Hz20 | 4 |  | unimplemented | RW
41737 | CrvNam | 4 |  | unimplemented | RW
41745 | ReadOnly | 4 |  | supported | R

## 145
Address | Point | Index | Subvalue | Value | R/W | Conformance Notes
41746 | ID |  |  | 145
41747 | L |  |  | 8

## 64203
Address | Point | Index | Subvalue | Value | R/W | Conformance Notes
41756 | ID |  |  | 64203
41757 | L |  |  | 10
41758 | ModEna |  |  | supported | RW
|  |  | DISABLE | supported
|  |  | ENABLE | supported
41759 | ReConn_Tms |  |  | supported | RW
41760 | ReConnMinV |  |  | supported | RW
41761 | ReConnMaxV |  |  | supported | RW
41762 | ReConnMinHz |  |  | supported | RW
41763 | ReConnMaxHz |  |  | supported | RW
41764 | Tms_SF |  |  | 0 | R
41765 | V_SF |  |  | -1 | R
41766 | Hz_SF |  |  | -2 | R
41767 | Pad |  |  |  | R