## Instructions
SunSpec PICS Template
This SunSpec PICS template was generated by SunSpec Dashboard v1.0.5 based on the model contents of the connected device.
Most of the necessary information is populated but the PICS must be completed before submission by performing the following steps:
1. Examine the entry in the 'Value' column for each point to verify correctness:
- Common model (1) points that are implemented should contain the current value.
- All other model points that are implemented and have a variable value should contain the string 'supported'.
- All other model points that are implemented and have a constant value should contain the constant value.
It is assumed that scale factors are constants. If they are not, change the value to 'supported'.
- All unimplemented points should contain the string 'unimplemented'.
- For each enumeration or bit field entry that is not implemented, change the string to 'unimplemented'.
2. Examine the 'R/W' column to ensure the access is correct. It should be either 'R' or 'RW'.
3. For any point that has an implementation deviation or special considerations indicate the issue in the 'Conformance Notes' column.
The certificate number will be filled in when certification is complete and this file will be archived with the Testing Info tab removed
along with a copy of the certificate on sunspec.org.

## Certification Info
Certificate Number
Date | 2017-09-03 21:28:12
Manufacturer Name
Product Name | LCM
Product Models
Product Description

## Testing Info
Submitter
Email
Phone
Interface Type | RTU
Baud Rate | 9600
Slave Id | 1

## 1
Address | Point | Index | Subvalue | Value | R/W | Conformance Notes
40002 | ID |  |  | 1
40003 | L |  |  | 66
40004 | Manufacturer (Mn) |  |  | Pika | R
40020 | Model (Md) |  |  | Logger/Comms Module | R
40036 | Options (Opt) |  |  | unimplemented | R
40044 | Version (Vr) |  |  | 100_1091 | R
40052 | Serial Number (SN) |  |  | 00010011000A | R
40068 | Device Address (DA) |  |  | unimplemented | RW
40069 | Pad |  |  |  | R

## 64200
Address | Point | Index | Subvalue | Value | R/W | Conformance Notes
40070 | ID |  |  | 64200
40071 | L |  |  | 72
40072 | Update number (UpdtN) |  |  | supported | R
40073 | Device count (Ct) |  |  | supported | R
40074 | System Operating Mode (SysMd) |  |  | supported | RW
|  |  | SAFETY_SHUTDOWN | supported
|  |  | GRID_CONNECT | supported
|  |  | SELF_SUPPLY | supported
|  |  | CLEAN_BACKUP | supported
|  |  | PRIORITY_BACKUP | supported
|  |  | ARBITRAGE | supported
40075 | VT_sf |  |  | -1 | R
40076 | I_sf |  |  | -2 | R
40077 | Current system time (Time) |  |  | supported | R
40079 | Clear device list (Clr) |  |  | supported | RW
40080 | Manufacturer (Man) | 1 |  | supported | R
40081 | Device Type (Dev) | 1 |  | supported | R
40082 | Device ID (ID) | 1 |  | supported | R
40083 | Enable (Ena) | 1 |  | supported | RW
40084 | ModBus ID (UnitID) | 1 |  | supported | R
40085 | Update Time (UpdtTm) | 1 |  | supported | R
40087 | State (St) | 1 |  | supported | R
40088 | REbus Power (P) | 1 |  | supported | R
40089 | Accumulated Energy (E) | 1 |  | supported | R
40091 | REbus Bits (Rb) | 1 |  | supported | R
40092 | REbus Voltage (V) | 1 |  | supported | R
40093 | REbus Current (I) | 1 |  | supported | R
40094 | Device Temperature (T) | 1 |  | supported | R
40095 | Otherdata 0 (O0) | 1 |  | supported | R
40096 | Otherdata 1 (O1) | 1 |  | supported | R
40097 | Otherdata 2 (O2) | 1 |  | supported | R
40098 | Otherdata 3 (O3) | 1 |  | supported | R
40099 | Otherdata 4 (O4) | 1 |  | supported | R
40100 | Otherdata 5 (O5) | 1 |  | supported | R
40101 | Otherdata 6 (O6) | 1 |  | supported | R
40102 | Otherdata 7 (O7) | 1 |  | supported | R
40103 | Otherdata 8 (O8) | 1 |  | supported | R
40104 | Otherdata 9 (O9) | 1 |  | supported | R
40105 | Otherdata A (OA) | 1 |  | supported | R
40106 | Otherdata B (OB) | 1 |  | supported | R
40107 | Otherdata C (OC) | 1 |  | supported | R
40108 | Otherdata D (OD) | 1 |  | supported | R
40109 | Otherdata E (OE) | 1 |  | supported | R
40110 | Otherdata F (OF) | 1 |  | supported | R
40111 | Otherdata G (OG) | 1 |  | supported | R
40112 | Manufacturer (Man) | 2 |  | supported | R
40113 | Device Type (Dev) | 2 |  | supported | R
40114 | Device ID (ID) | 2 |  | supported | R
40115 | Enable (Ena) | 2 |  | supported | RW
40116 | ModBus ID (UnitID) | 2 |  | supported | R
40117 | Update Time (UpdtTm) | 2 |  | supported | R
40119 | State (St) | 2 |  | supported | R
40120 | REbus Power (P) | 2 |  | supported | R
40121 | Accumulated Energy (E) | 2 |  | supported | R
40123 | REbus Bits (Rb) | 2 |  | supported | R
40124 | REbus Voltage (V) | 2 |  | supported | R
40125 | REbus Current (I) | 2 |  | supported | R
40126 | Device Temperature (T) | 2 |  | supported | R
40127 | Otherdata 0 (O0) | 2 |  | supported | R
40128 | Otherdata 1 (O1) | 2 |  | supported | R
40129 | Otherdata 2 (O2) | 2 |  | supported | R
40130 | Otherdata 3 (O3) | 2 |  | supported | R
40131 | Otherdata 4 (O4) | 2 |  | supported | R
40132 | Otherdata 5 (O5) | 2 |  | supported | R
40133 | Otherdata 6 (O6) | 2 |  | supported | R
40134 | Otherdata 7 (O7) | 2 |  | supported | R
40135 | Otherdata 8 (O8) | 2 |  | supported | R
40136 | Otherdata 9 (O9) | 2 |  | supported | R
40137 | Otherdata A (OA) | 2 |  | supported | R
40138 | Otherdata B (OB) | 2 |  | supported | R
40139 | Otherdata C (OC) | 2 |  | supported | R
40140 | Otherdata D (OD) | 2 |  | supported | R
40141 | Otherdata E (OE) | 2 |  | supported | R
40142 | Otherdata F (OF) | 2 |  | supported | R
40143 | Otherdata G (OG) | 2 |  | supported | R