## Introduction
SunSpec PICS Template
This SunSpec PICS template was generated by SunSpec Dashboard v1.0.5 based on the model contents of the connected device.
This spreadsheet describes the Modbus mapping for the Pika Energy LCM as of 10/24/2017
Please contact Pika Energy before embarking on an integration project to ensure the most up-to-date mapping.

## 1
Address | Point | Index | Subvalue | Value | R/W | Conformance Notes
40002 | ID |  |  | 1
40003 | L |  |  | 66
40004 | Manufacturer (Mn) |  |  | Pika | R
40020 | Model (Md) |  |  | Logger/Comms Module | R
40036 | Options (Opt) |  |  | unimplemented | R
40044 | Version (Vr) |  |  | 100_10971 | R
40052 | Serial Number (SN) |  |  | 00010011000A | R
40068 | Device Address (DA) |  |  | unimplemented | RW
40069 | Pad |  |  |  | R

## 64200
Address | Point | Index | Subvalue | Value | R/W | Conformance Notes
40070 | ID |  |  | 64200
40071 | L |  |  | 72
40072 | Update number (UpdtN) |  |  | supported | R
40073 | Device count (Ct) |  |  | supported | R
40074 | System Operating Mode (SysMd) |  |  | supported | RW
|  |  | SAFETY_SHUTDOWN | supported
|  |  | GRID_CONNECT | supported
|  |  | SELF_SUPPLY | supported
|  |  | CLEAN_BACKUP | supported
|  |  | PRIORITY_BACKUP | supported
|  |  | ARBITRAGE | supported
40075 | VT_sf |  |  | -1 | R
40076 | I_sf |  |  | -2 | R
40077 | Current system time (Time) |  |  | supported | R
40079 | Clear device list (Clr) |  |  | supported | RW
40080 | Manufacturer (Man) | 1 |  | supported | R
40081 | Device Type (Dev) | 1 |  | supported | R
40082 | Device ID (ID) | 1 |  | supported | R
40083 | Enable (Ena) | 1 |  | supported | RW
40084 | ModBus ID (UnitID) | 1 |  | supported | R
40085 | Update Time (UpdtTm) | 1 |  | supported | R
40087 | State (St) | 1 |  | supported | R
40088 | REbus Power (P) | 1 |  | supported | R
40089 | Accumulated Energy (E) | 1 |  | supported | R
40091 | REbus Bits (Rb) | 1 |  | supported | R
40092 | REbus Voltage (V) | 1 |  | supported | R
40093 | REbus Current (I) | 1 |  | supported | R
40094 | Device Temperature (T) | 1 |  | supported | R
40095 | Otherdata 0 (O0) | 1 |  | supported | R
40096 | Otherdata 1 (O1) | 1 |  | supported | R
40097 | Otherdata 2 (O2) | 1 |  | supported | R
40098 | Otherdata 3 (O3) | 1 |  | supported | R
40099 | Otherdata 4 (O4) | 1 |  | supported | R
40100 | Otherdata 5 (O5) | 1 |  | supported | R
40101 | Otherdata 6 (O6) | 1 |  | supported | R
40102 | Otherdata 7 (O7) | 1 |  | supported | R
40103 | Otherdata 8 (O8) | 1 |  | supported | R
40104 | Otherdata 9 (O9) | 1 |  | supported | R
40105 | Otherdata A (OA) | 1 |  | supported | R
40106 | Otherdata B (OB) | 1 |  | supported | R
40107 | Otherdata C (OC) | 1 |  | supported | R
40108 | Otherdata D (OD) | 1 |  | supported | R
40109 | Otherdata E (OE) | 1 |  | supported | R
40110 | Otherdata F (OF) | 1 |  | supported | R
40111 | Otherdata G (OG) | 1 |  | supported | R
40112 | Manufacturer (Man) | 2 |  | supported | R
40113 | Device Type (Dev) | 2 |  | supported | R
40114 | Device ID (ID) | 2 |  | supported | R
40115 | Enable (Ena) | 2 |  | supported | RW
40116 | ModBus ID (UnitID) | 2 |  | supported | R
40117 | Update Time (UpdtTm) | 2 |  | supported | R
40119 | State (St) | 2 |  | supported | R
40120 | REbus Power (P) | 2 |  | supported | R
40121 | Accumulated Energy (E) | 2 |  | supported | R
40123 | REbus Bits (Rb) | 2 |  | supported | R
40124 | REbus Voltage (V) | 2 |  | supported | R
40125 | REbus Current (I) | 2 |  | supported | R
40126 | Device Temperature (T) | 2 |  | supported | R
40127 | Otherdata 0 (O0) | 2 |  | supported | R
40128 | Otherdata 1 (O1) | 2 |  | supported | R
40129 | Otherdata 2 (O2) | 2 |  | supported | R
40130 | Otherdata 3 (O3) | 2 |  | supported | R
40131 | Otherdata 4 (O4) | 2 |  | supported | R
40132 | Otherdata 5 (O5) | 2 |  | supported | R
40133 | Otherdata 6 (O6) | 2 |  | supported | R
40134 | Otherdata 7 (O7) | 2 |  | supported | R
40135 | Otherdata 8 (O8) | 2 |  | supported | R
40136 | Otherdata 9 (O9) | 2 |  | supported | R
40137 | Otherdata A (OA) | 2 |  | supported | R
40138 | Otherdata B (OB) | 2 |  | supported | R
40139 | Otherdata C (OC) | 2 |  | supported | R
40140 | Otherdata D (OD) | 2 |  | supported | R
40141 | Otherdata E (OE) | 2 |  | supported | R
40142 | Otherdata F (OF) | 2 |  | supported | R
40143 | Otherdata G (OG) | 2 |  | supported | R

## 133
Address | Point | Index | Subvalue | Value | R/W | Conformance Notes
40144 | ID |  |  | 133
40145 | L |  |  | 246
40146 | ActSchd |  |  | supported | RW
|  |  | SCHED1 | supported
|  |  | SCHED2 | supported
|  |  | SCHED3 | supported
|  |  | SCHED4 | supported
|  |  | SCHED5 | supported
|  |  | SCHED6 | supported
|  |  | SCHED7 | supported
|  |  | SCHED8 | supported
|  |  | SCHED9 | supported
|  |  | SCHED10 | supported
|  |  | SCHED12 | supported
|  |  | SCHED13 | supported
|  |  | SCHED14 | supported
|  |  | SCHED15 | supported
|  |  | SCHED16 | supported
|  |  | SCHED17 | supported
|  |  | SCHED18 | supported
|  |  | SCHED19 | supported
|  |  | SCHED20 | supported
|  |  | SCHED21 | supported
|  |  | SCHED22 | supported
|  |  | SCHED23 | supported
|  |  | SCHED24 | supported
|  |  | SCHED25 | supported
|  |  | SCHED26 | supported
|  |  | SCHED27 | supported
|  |  | SCHED28 | supported
|  |  | SCHED29 | supported
|  |  | SCHED30 | supported
|  |  | SCHED31 | supported
|  |  | SCHED32 | supported
40148 | ModEna |  |  | supported | RW
|  |  | ENABLED | supported
40149 | NSchd |  |  | supported | R
40150 | NPts |  |  | supported | R
40151 | Pad |  |  |  | R
40152 | ActPts | 1 |  | supported | RW
40153 | StrTms | 1 |  | supported | RW
40155 | RepPer | 1 |  | supported | RW
40156 | SchdTyp (IntvTyp) | 1 |  | supported | RW
|  |  | ONETIME | supported
|  |  | DAILY | supported
|  |  | WEEKLY | supported
|  |  | MONTHLY | supported
|  |  | WEEKDAY | supported
|  |  | HOLIDAY | supported
|  |  | WEEKEND | supported
|  |  | YEARLY | supported
40157 | XTyp | 1 |  | supported | RW
|  |  | UNSET | supported
|  |  | TIME | supported
|  |  | TEMP | supported
|  |  | PRICE | supported
|  |  | OTHER | supported
40158 | X_SF | 1 |  | 0 | RW
40159 | YTyp | 1 |  | supported | RW
|  |  | UNSET | supported
|  |  | WMax | supported
|  |  | RSRVD2 | supported
|  |  | PF | supported
|  |  | RSRVD4 | supported
|  |  | WATT_PRICE | supported
|  |  | VAR_PRICE | supported
|  |  | RSRVD7 | supported
|  |  | VOLT_VAR_ARRAY | supported
|  |  | WChaGra | supported
|  |  | WDisChaGra | supported
|  |  | VArAval | supported
|  |  | Schedule | supported
|  |  | OTHER | supported
40160 | Y_SF | 1 |  | 0 | RW
40161 | X1 | 1 |  | supported | RW
40163 | Y1 | 1 |  | supported | RW
40165 | X2 | 1 |  | supported | RW
40167 | Y2 | 1 |  | supported | RW
40169 | X3 | 1 |  | supported | RW
40171 | Y3 | 1 |  | supported | RW
40173 | X4 | 1 |  | supported | RW
40175 | Y4 | 1 |  | supported | RW
40177 | X5 | 1 |  | supported | RW
40179 | Y5 | 1 |  | supported | RW
40181 | X6 | 1 |  | supported | RW
40183 | Y6 | 1 |  | supported | RW
40185 | X7 | 1 |  | supported | RW
40187 | Y7 | 1 |  | supported | RW
40189 | X8 | 1 |  | supported | RW
40191 | Y8 | 1 |  | supported | RW
40193 | X9 | 1 |  | supported | RW
40195 | Y9 | 1 |  | supported | RW
40197 | X10 | 1 |  | supported | RW
40199 | Y10 | 1 |  | supported | RW
40201 | Nam | 1 |  | unimplemented | RW
40209 | WinTms | 1 |  | supported | RW
40210 | RmpTms | 1 |  | supported | RW
40211 | ActIndx | 1 |  | supported | R
40212 | ActPts | 2 |  | supported | RW
40213 | StrTms | 2 |  | supported | RW
40215 | RepPer | 2 |  | supported | RW
40216 | SchdTyp (IntvTyp) | 2 |  | supported | RW
40217 | XTyp | 2 |  | supported | RW
40218 | X_SF | 2 |  | 0 | RW
40219 | YTyp | 2 |  | supported | RW
40220 | Y_SF | 2 |  | 0 | RW
40221 | X1 | 2 |  | supported | RW
40223 | Y1 | 2 |  | supported | RW
40225 | X2 | 2 |  | supported | RW
40227 | Y2 | 2 |  | supported | RW
40229 | X3 | 2 |  | supported | RW
40231 | Y3 | 2 |  | supported | RW
40233 | X4 | 2 |  | supported | RW
40235 | Y4 | 2 |  | supported | RW
40237 | X5 | 2 |  | supported | RW
40239 | Y5 | 2 |  | supported | RW
40241 | X6 | 2 |  | supported | RW
40243 | Y6 | 2 |  | supported | RW
40245 | X7 | 2 |  | supported | RW
40247 | Y7 | 2 |  | supported | RW
40249 | X8 | 2 |  | supported | RW
40251 | Y8 | 2 |  | supported | RW
40253 | X9 | 2 |  | supported | RW
40255 | Y9 | 2 |  | supported | RW
40257 | X10 | 2 |  | supported | RW
40259 | Y10 | 2 |  | supported | RW
40261 | Nam | 2 |  | unimplemented | RW
40269 | WinTms | 2 |  | supported | RW
40270 | RmpTms | 2 |  | supported | RW
40271 | ActIndx | 2 |  | supported | R
40272 | ActPts | 3 |  | supported | RW
40273 | StrTms | 3 |  | supported | RW
40275 | RepPer | 3 |  | supported | RW
40276 | SchdTyp (IntvTyp) | 3 |  | supported | RW
40277 | XTyp | 3 |  | supported | RW
40278 | X_SF | 3 |  | 0 | RW
40279 | YTyp | 3 |  | supported | RW
40280 | Y_SF | 3 |  | 0 | RW
40281 | X1 | 3 |  | supported | RW
40283 | Y1 | 3 |  | supported | RW
40285 | X2 | 3 |  | supported | RW
40287 | Y2 | 3 |  | supported | RW
40289 | X3 | 3 |  | supported | RW
40291 | Y3 | 3 |  | supported | RW
40293 | X4 | 3 |  | supported | RW
40295 | Y4 | 3 |  | supported | RW
40297 | X5 | 3 |  | supported | RW
40299 | Y5 | 3 |  | supported | RW
40301 | X6 | 3 |  | supported | RW
40303 | Y6 | 3 |  | supported | RW
40305 | X7 | 3 |  | supported | RW
40307 | Y7 | 3 |  | supported | RW
40309 | X8 | 3 |  | supported | RW
40311 | Y8 | 3 |  | supported | RW
40313 | X9 | 3 |  | supported | RW
40315 | Y9 | 3 |  | supported | RW
40317 | X10 | 3 |  | supported | RW
40319 | Y10 | 3 |  | supported | RW
40321 | Nam | 3 |  | unimplemented | RW
40329 | WinTms | 3 |  | supported | RW
40330 | RmpTms | 3 |  | supported | RW
40331 | ActIndx | 3 |  | supported | R
40332 | ActPts | 4 |  | supported | RW
40333 | StrTms | 4 |  | supported | RW
40335 | RepPer | 4 |  | supported | RW
40336 | SchdTyp (IntvTyp) | 4 |  | supported | RW
40337 | XTyp | 4 |  | supported | RW
40338 | X_SF | 4 |  | 0 | RW
40339 | YTyp | 4 |  | supported | RW
40340 | Y_SF | 4 |  | 0 | RW
40341 | X1 | 4 |  | supported | RW
40343 | Y1 | 4 |  | supported | RW
40345 | X2 | 4 |  | supported | RW
40347 | Y2 | 4 |  | supported | RW
40349 | X3 | 4 |  | supported | RW
40351 | Y3 | 4 |  | supported | RW
40353 | X4 | 4 |  | supported | RW
40355 | Y4 | 4 |  | supported | RW
40357 | X5 | 4 |  | supported | RW
40359 | Y5 | 4 |  | supported | RW
40361 | X6 | 4 |  | supported | RW
40363 | Y6 | 4 |  | supported | RW
40365 | X7 | 4 |  | supported | RW
40367 | Y7 | 4 |  | supported | RW
40369 | X8 | 4 |  | supported | RW
40371 | Y8 | 4 |  | supported | RW
40373 | X9 | 4 |  | supported | RW
40375 | Y9 | 4 |  | supported | RW
40377 | X10 | 4 |  | supported | RW
40379 | Y10 | 4 |  | supported | RW
40381 | Nam | 4 |  | unimplemented | RW
40389 | WinTms | 4 |  | supported | RW
40390 | RmpTms | 4 |  | supported | RW
40391 | ActIndx | 4 |  | supported | R