## Info
Date | 2018-06-27 10:56:34
Manufacturer Name | Pika Energy
Product Name | PV Link
Product Models | S2501
Product Description | Photovoltaic string combiner for DC nanogrid

## Testing Info
Interface Type | TCP
IP Address | 10.10.10.10
IP Port | 502
Slave Id | 30

## 1
Address | Point | Index | Subvalue | Value | R/W | Conformance Notes
40002 | ID |  |  | 1
40003 | L |  |  | 66
40004 | Manufacturer (Mn) |  |  | Pika | R
40020 | Model (Md) |  |  | PV Link | R
40036 | Options (Opt) |  |  | unimplemented | R
40044 | Version (Vr) |  |  | 561_11701 | R
40052 | Serial Number (SN) |  |  | 0001000301A8 | R
40068 | Device Address (DA) |  |  | unimplemented | RW
40069 | Pad |  |  |  | R

## 64207
Address | Point | Index | Subvalue | Value | R/W | Conformance Notes
40070 | ID |  |  | 64207
40071 | L |  |  | 12
40072 | REbus Power (P) |  |  | supported | R
40073 | Accumulated Energy (E) |  |  | supported | R
40075 | REbus Voltage (V) |  |  | supported | R
40076 | REbus Current (I) |  |  | supported | R
40077 | Device Temperature (T) |  |  | supported | R
40078 | State (St) |  |  | supported | R
|  |  | device offline (UNKNOWN) | supported
|  |  | disabled (DISABLED) | supported
|  |  | initializing (INITIALIZING) | supported
|  |  | powering up (POWERING_UP) | supported
|  |  | connecting to REbus (CONNECTING_BUS) | supported
|  |  | disconnecting REbus (DISCONNECTING_BUS) | supported
|  |  | testing REbus... (TESTING_BUS) | supported
|  |  | low REbus voltage (LOW_BUS_VOLTAGE) | supported
|  |  | standby (STANDBY) | supported
|  |  | waiting (WAITING) | supported
|  |  | waiting - no input (WAITING_NO_INPUT) | supported
|  |  | connecting grid (CONNECTING_GRID) | supported
|  |  | disconnecting grid (DISCONNECTING_GRID) | supported
|  |  | grid connected (GRID_CONNECTED) | supported
|  |  | islanded (ISLANDED) | supported
|  |  | connecting generator (CONNECTING_GENERATOR) | supported
|  |  | generator parallel (GENERATOR_PARALLEL) | supported
|  |  | low input voltage (LOW_INPUT_VOLTAGE) | supported
|  |  | testing input... (TESTING_DEVICE_INPUT) | supported
|  |  | connecting input (CONNECTING_INPUT) | supported
|  |  | disconnecting input (DISCONNECTING_INPUT) | supported
|  |  | calibrating (CALIBRATING) | supported
|  |  | calibration success! (CALIBRATION_SUCCESS) | supported
|  |  | calibration required (CALIBRATION_NEEDED) | supported
|  |  | burning in (BURN_IN) | supported
|  |  | burn in done (BURN_IN_DONE) | supported
|  |  | running, overridden (SCHEDULER_OVERRIDDEN) | supported
|  |  | scheduler disabled (SCHEDULER_DISABLED) | supported
|  |  | running (RUNNING) | supported
|  |  | making power (MAKING_POWER) | supported
|  |  | limiting power (LIMITING_POWER) | supported
|  |  | low wind (LOW_WIND) | supported
|  |  | high wind (HIGH_WIND) | supported
|  |  | low sun (LOW_SUN) | supported
|  |  | charging (CHARGING_BATTERY) | supported
|  |  | float charging (FLOAT_CHARGING_BATTERY) | supported
|  |  | bulk charging (BULK_CHARGING_BATTERY) | supported
|  |  | absorption charging (ABSORPTION_CHARGING_BATTERY) | supported
|  |  | equalizing (EQUALIZE_CHARGING_BATTERY) | supported
|  |  | discharging (DISCHARGING_BATTERY) | supported
|  |  | low battery voltage (LOW_BATTERY_VOLTAGE) | supported
|  |  | error (ERROR_GENERIC) | supported
|  |  | over voltage input (OVER_VOLTAGE_INPUT) | supported
|  |  | over voltage output (OVER_VOLTAGE_OUTPUT) | supported
|  |  | over current input (OVER_CURRENT_INPUT) | supported
|  |  | over current output (OVER_CURRENT_OUTPUT) | supported
|  |  | error: low batt volts (ERROR_LOW_BATTERY_VOLTAGE) | supported
|  |  | over temp shutdown (OVER_TEMPERATURE) | supported
|  |  | ground fault (GROUND_FAULT) | supported
|  |  | err: insulation fault (INSULATION_FAULT) | supported
|  |  | calibration mode (CALIBRATION_0) | supported
|  |  | calibration 1 (CALIBRATION_1) | supported
|  |  | calibration 2 (CALIBRATION_2) | supported
|  |  | calibration 3 (CALIBRATION_3) | supported
40079 | Last Event (Ev) |  |  | supported | R
|  |  | unknown event (GENERIC) | supported
|  |  | power up (POWERUP) | supported
|  |  | supply under voltage (SUPPLY_UNDERVOLTAGE) | supported
|  |  | daily event (DAILY_EVENT) | supported
|  |  | enable (ENABLE) | supported
|  |  | disable (DISABLE) | supported
|  |  | manual disable (MANUAL_DISABLE) | supported
|  |  | external estop (EXTERNAL_ESTOP) | supported
|  |  | sysmode change (SYSMODE_CHANGE) | supported
|  |  | unauthorized sysmode (SYSMODE_BAD) | supported
|  |  | debug trace recorded (DEBUG_TRACE) | supported
|  |  | TOU entry activated (TOU_ENTRY_ACTIVATED) | supported
|  |  | software version (SOFTWARE_VERSION) | supported
|  |  | hardware version mismatch (HARDWARE_VERSION) | supported
|  |  | interrupt fault (INTERRUPT_FAULT) | supported
|  |  | gate drive fault (GATEDRIVE_FAULT) | supported
|  |  | timer fault (TIMER_FAULT) | supported
|  |  | transistor failure (TRANSISTOR_FAILURE) | supported
|  |  | over temp shutdown (OVER_TEMPERATURE) | supported
|  |  | fan failure (FAN_FAILURE) | supported
|  |  | fuse blown (FUSE_BLOWN) | supported
|  |  | miswiring fault (MISWIRING) | supported
|  |  | alternator bad (ALTERNATOR_BAD) | supported
|  |  | reverse rotation (REVERSE_ROTATION) | supported
|  |  | REbus fault (BUS_FAULT) | supported
|  |  | REbus no load (BUS_NO_LOAD) | supported
|  |  | REbus over voltage (BUS_OVER_VOLTAGE) | supported
|  |  | REbus under voltage (BUS_UNDER_VOLTAGE) | supported
|  |  | REbus over current (BUS_OVER_CURRENT) | supported
|  |  | internal over voltage (INTERNAL_OVERVOLTAGE) | supported
|  |  | battery generic (BATTERY_GENERIC) | supported
|  |  | battery ready (BATTERY_READY) | supported
|  |  | battery not ready (BATTERY_NOT_READY) | supported
|  |  | BMS generic (BMS_GENERIC) | supported
|  |  | BMS alarm (BMS_ALARM) | supported
|  |  | BMS warning (BMS_WARNING) | supported
|  |  | BMS error (BMS_ERROR) | supported
|  |  | ground fault (GROUND_FAULT) | supported
|  |  | input low (INPUT_LOW) | supported
|  |  | input sensor fault (INPUT_SENSOR_FAULT) | supported
|  |  | input over current (INPUT_OVER_CURRENT) | supported
|  |  | input overspeed (INPUT_OVERSPEED) | supported
|  |  | input high (INPUT_HIGH) | supported
|  |  | arc fault (ARC_FAULT) | supported
|  |  | input ready (INPUT_READY) | supported
|  |  | grid fault (GRID_FAULT) | supported
|  |  | grid over voltage (GRID_OVER_VOLTAGE) | supported
|  |  | grid over current (GRID_OVER_CURRENT) | supported
|  |  | grid over frequency (GRID_OVER_FREQUENCY) | supported
|  |  | grid under voltage (GRID_UNDER_VOLTAGE) | supported
|  |  | grid under frequency (GRID_UNDER_FREQUENCY) | supported
|  |  | grid overvoltage fast (GRID_OVER_VOLTAGE_FAST) | supported
|  |  | grid high impedance (GRID_HIGH_IMPEDANCE) | supported
|  |  | transfer sw fail (TRANSFER_FAIL) | supported
|  |  | setpoint crc fault (SETPOINT_CRC_FAULT) | supported
|  |  | EEPROM failure (EEPROM_FAULT) | supported
|  |  | FLASH fault (FLASH_FAULT) | supported
|  |  | PLM restart (PLM_RESTART) | supported
|  |  | default trap (DEFAULT_TRAP) | supported
|  |  | address error trap (ADDRESS_ERROR) | supported
|  |  | stack error trap (STACK_ERROR) | supported
|  |  | osc. fail trap (OSCILLATOR_FAIL) | supported
|  |  | math error trap (MATH_ERROR) | supported
|  |  | dmac error trap (DMAC_ERROR) | supported
40080 | REbusBits (RB) |  |  | supported | R
|  |  | ENABLE_MASTER | supported
|  |  | ENABLE_SOURCE | supported
|  |  | ENABLE_SINK | supported
|  |  | REBUS_CONNECTED | supported
|  |  | SOURCING | supported
|  |  | SINKING | supported
|  |  | limiting power (LIMITING_POWER) | supported
|  |  | TEMP_LIMIT | supported
|  |  | BUS_VOLTAGE_LOW | supported
|  |  | DEV_VOLTAGE_LOW | supported
|  |  | BUS_VOLTAGE_HIGH | supported
|  |  | DEV_VOLTAGE_HIGH | supported
|  |  | TEMPERATURE_HIGH | supported
|  |  | SPT_INVALID | supported
|  |  | GROUNDFAULT | supported
|  |  | SUPPLY_VOLTAGE_LOW | supported
40081 | VT_sf |  |  | -1 | R
40082 | I_sf |  |  | -2 | R
40083 | Pad0 |  |  |  | R

## 404
Address | Point | Index | Subvalue | Value | R/W | Conformance Notes
40084 | ID |  |  | 404
40085 | L |  |  | 25
40086 | DCA_SF |  |  | -2 | R
40087 | DCAhr_SF |  |  | 0 | R
40088 | DCV_SF |  |  | -1 | R
40089 | DCW_SF |  |  | 0 | R
40090 | DCWh_SF |  |  | 0 | R
40091 | Rating (DCAMax) |  |  | supported | R
40092 | N |  |  | supported | R
40093 | Event (Evt) |  |  | supported | R
|  |  | LOW_VOLTAGE | supported
|  |  | LOW_POWER | supported
|  |  | LOW_EFFICIENCY | supported
|  |  | CURRENT | supported
|  |  | VOLTAGE | supported
|  |  | POWER | supported
|  |  | PR | supported
|  |  | DISCONNECTED | supported
|  |  | FUSE_FAULT | supported
|  |  | COMBINER_FUSE_FAULT | supported
|  |  | COMBINER_CABINET_OPEN | supported
|  |  | TEMP | supported
|  |  | GROUNDFAULT | supported
|  |  | REVERSED_POLARITY | supported
|  |  | INCOMPATIBLE | supported
|  |  | COMM_ERROR | supported
|  |  | INTERNAL_ERROR | supported
|  |  | THEFT | supported
|  |  | ARC_DETECTED | supported
40095 | Vendor Event (EvtVnd) |  |  | unimplemented | R
40097 | Amps (DCA) |  |  | supported | R
40098 | Amp-hours (DCAhr) |  |  | unimplemented | R
40100 | Voltage (DCV) |  |  | supported | R
40101 | Temp (Tmp) |  |  | supported | R
40102 | Watts (DCW) |  |  | supported | R
40103 | PR (DCPR) |  |  | unimplemented | R
40104 | Watt-hours (DCWh) |  |  | supported | R
40106 | InDCA_SF |  |  | 0 | R
40107 | InDCAhr_SF |  |  | 0 | R
40108 | InDCV_SF |  |  | 0 | R
40109 | InDCW_SF |  |  | 0 | R
40110 | InDCWh_SF |  |  | 0 | R

## 64251
Address | Point | Index | Subvalue | Value | R/W | Conformance Notes
40111 | ID |  |  | 64251
40112 | L |  |  | 22
40113 | Error status (ErrorWord) |  |  | supported | R
|  |  | UNUSED0 | supported
|  |  | HW_ARC_FAULT | supported
|  |  | HW_REVERSE_CURRENT | supported
|  |  | OVER_CURRENT | supported
|  |  | INPUT_OVERVOLTAGE | supported
|  |  | GFTEST_FAIL | supported
|  |  | LOW_INPUT_IMPEDANCE | supported
|  |  | UNUSED7 | supported
|  |  | UNUSED8 | supported
|  |  | FLASH_FAILURE | supported
|  |  | EEPROM_FAILURE | supported
|  |  | SPT_CRC_FAIL | supported
|  |  | OVER_TEMP | supported
|  |  | UNUSED13 | supported
|  |  | DEAD_FET | supported
|  |  | HWV_MISMATCH | supported
40114 | Enable bits (EnableBits) |  |  | supported | R
|  |  | DEADMAN | supported
|  |  | UNUSED1 | supported
|  |  | UNUSED2 | supported
|  |  | UNUSED3 | supported
|  |  | CONNECT_INPUT | supported
|  |  | CONNECT_OUTPUT | supported
|  |  | UNUSED6 | supported
|  |  | UNUSED7 | supported
|  |  | UNUSED8 | supported
|  |  | GF_STARTTEST | supported
|  |  | INPUT_IMPED_STARTTEST | supported
|  |  | UNUSED11 | supported
|  |  | PHASE2 | supported
|  |  | UNUSED13 | supported
|  |  | UNUSED14 | supported
|  |  | UNUSED15 | supported
40115 | General status (StatusWord) |  |  | supported | R
|  |  | DEADMAN_UP | supported
|  |  | LOW_SUPPLY_VOLTAGE | supported
|  |  | GF_TESTED | supported
|  |  | INPUT_IMPED_TESTED | supported
|  |  | INPUT_CONNECTED | supported
|  |  | OUTPUT_CONNECTED | supported
|  |  | INPUT_DISCONNETED | supported
|  |  | OUTPUT_DISCONNETED | supported
|  |  | GF_SW_ACTIVE | supported
|  |  | MASTER_FAULT_ACTIVE | supported
|  |  | GF_ACTIVE | supported
|  |  | ARC_FAULT_ACTIVE | supported
|  |  | PBUS_LOW | supported
|  |  | UNBAL_INPUT_FAULT_ACTIVE | supported
|  |  | PH2_ON | supported
|  |  | PH2_OFF | supported
40116 | V_SF |  |  | -1 | R
40117 | I_SF |  |  | -2 | R
40118 | PV String Voltage (Vin) |  |  | supported | R
40119 | PV String Current (Iin) |  |  | supported | R
40120 | Maximum Input Current (AMax) |  |  | supported | RW
40121 | Enable or Disable PV Link (Ena) |  |  | supported | RW
|  |  | DISABLE | supported
|  |  | ENABLE | supported
40122 | Pad (Pad0) |  |  |  | R
40123 | Pad1 |  |  |  | R
40124 | Pad2 |  |  |  | R
40125 | Pad3 |  |  |  | R
40126 | Pad4 |  |  |  | R
40127 | Pad5 |  |  |  | R
40128 | Pad6 |  |  |  | R
40129 | Pad7 |  |  |  | R
40130 | Pad8 |  |  |  | R
40131 | Pad9 |  |  |  | R
40132 | Pad10 |  |  |  | R
40133 | Pad11 |  |  |  | R
40134 | Pad12 |  |  |  | R