## Index
Model | Label | Description | Notes
1 | Common | Make, model and serial number information for this device
404 | String Combiner (Advanced) | An advanced string combiner including voltage and energy measurements | This model supersedes model 402
64207 | REbus Status | REbus status data that is defined commonly across Pika Energy REbus devices
64251 | Pika Energy PV Link Status | Miscellaneous PV Link status registers

## 1
Field Type | Applicable Point | Address Offset | Block Offset | Size | Name | Label | Value | Type | Units | SF | R/W | Mandatory M/O | Description | Notes
Header |  | 0 |  | 1 | ID | Common | 1 | uint16 |  |  | R | M | Make, model and serial number information for this device
Header |  | 1 |  | 1 | L |  | 66 | uint16 |  |  | R | M | Model Length
Fixed Block |  | 2 | 0 | 16 | Mn | Manufacturer |  | string |  |  | R | M | Well known value registered with SunSpec for compliance
Fixed Block |  | 18 | 16 | 16 | Md | Model |  | string |  |  | R | M | Manufacturer specific value (32 chars)
Fixed Block |  | 34 | 32 | 8 | Opt | Options |  | string |  |  | R | O | Manufacturer specific value (16 chars)
Fixed Block |  | 42 | 40 | 8 | Vr | Version |  | string |  |  | R | O | Manufacturer specific value (16 chars)
Fixed Block |  | 50 | 48 | 16 | SN | Serial Number |  | string |  |  | R | M | Manufacturer specific value (32 chars)
Fixed Block |  | 66 | 64 | 1 | DA | Device Address |  | uint16 |  |  | RW | O | Modbus device address
Fixed Block |  | 67 | 65 | 1 | Pad |  |  | pad |  |  | R | O | Force even alignment

## 404
Field Type | Applicable Point | Address Offset | Block Offset | Size | Name | Label | Value | Type | Units | SF | R/W | Mandatory M/O | Description | Notes
Header |  | 0 |  | 1 | ID | String Combiner (Advanced) | 404 | uint16 |  |  | R | M | An advanced string combiner including voltage and energy measurements | This model supersedes model 402
Header |  | 1 |  | 1 | L |  | 25 + (RB Count * 14) | uint16 |  |  | R | M | Model Length
Fixed Block |  | 2 | 0 | 1 | DCA_SF |  |  | sunssf |  |  | R | M | Current scale factor
Fixed Block |  | 3 | 1 | 1 | DCAhr_SF |  |  | sunssf |  |  | R | O | Amp-hour scale factor
Fixed Block |  | 4 | 2 | 1 | DCV_SF |  |  | sunssf |  |  | R | O | Voltage scale factor
Fixed Block |  | 5 | 3 | 1 | DCW_SF |  |  | sunssf |  |  | R | O | Power scale factor
Fixed Block |  | 6 | 4 | 1 | DCWh_SF |  |  | sunssf |  |  | R | O | Energy scale factor
Fixed Block |  | 7 | 5 | 1 | DCAMax | Rating |  | uint16 | A | DCA_SF | R | M | Maximum DC Current Rating
Fixed Block |  | 8 | 6 | 1 | N | N |  | count |  |  | R | M | Number of Inputs
Fixed Block |  | 9 | 7 | 2 | Evt | Event |  | bitfield32 |  |  | R | M | Bitmask value. Events
Fixed Block |  | 11 | 9 | 2 | EvtVnd | Vendor Event |  | bitfield32 |  |  | R | O | Bitmask value. Vendor defnied events
Fixed Block |  | 13 | 11 | 1 | DCA | Amps |  | int16 | A | DCA_SF | R | M | Total measured current
Fixed Block |  | 14 | 12 | 2 | DCAhr | Amp-hours |  | acc32 | Ah | DCAhr_SF | R | O | Total metered Amp-hours
Fixed Block |  | 16 | 14 | 1 | DCV | Voltage |  | int16 | V | DCV_SF | R | O | Output Voltage
Fixed Block |  | 17 | 15 | 1 | Tmp | Temp |  | int16 | C |  | R | O | Internal operating temperature
Fixed Block |  | 18 | 16 | 1 | DCW | Watts |  | int16 | W | DCW_SF | R | O | Output power
Fixed Block |  | 19 | 17 | 1 | DCPR | PR |  | int16 | Pct |  | R | O | DC Performance ratio value
Fixed Block |  | 20 | 18 | 2 | DCWh | Watt-hours |  | acc32 | Wh | DCWh_SF | R | O | Output energy
Fixed Block |  | 22 | 20 | 1 | InDCA_SF |  |  | sunssf |  |  | R | O | Current scale factor for inputs
Fixed Block |  | 23 | 21 | 1 | InDCAhr_SF |  |  | sunssf |  |  | R | O | Amp-hour scale factor for inputs
Fixed Block |  | 24 | 22 | 1 | InDCV_SF |  |  | sunssf |  |  | R | O | Voltage scale factor for inputs
Fixed Block |  | 25 | 23 | 1 | InDCW_SF |  |  | sunssf |  |  | R | O | Power scale factor for inputs
Fixed Block |  | 26 | 24 | 1 | InDCWh_SF |  |  | sunssf |  |  | R | O | Energy scale factor for inputs
Repeating Block |  | 27 | 0 | 1 | InID | ID |  | uint16 |  |  | R | M | Uniquely identifies this input set
Repeating Block |  | 28 | 1 | 2 | InEvt | Event |  | bitfield32 |  |  | R | M | String Input Event Flags
Repeating Block |  | 30 | 3 | 2 | InEvtVnd | Vendor Event |  | bitfield32 |  |  | R | O | String Input Vendor Event Flags
Repeating Block |  | 32 | 5 | 1 | InDCA | Amps |  | int16 | A | InDCA_SF | R | M | String Input Current
Repeating Block |  | 33 | 6 | 2 | InDCAhr | Amp-hours |  | acc32 | Ah | InDCAhr_SF | R | O | String Input Amp-Hours
Repeating Block |  | 35 | 8 | 1 | InDCV | Voltage |  | int16 | V | InDCV_SF | R | O | String Input Voltage
Repeating Block |  | 36 | 9 | 1 | InDCW | Watts |  | int16 | W | InDCW_SF | R | O | String Input Power
Repeating Block |  | 37 | 10 | 2 | InDCWh | Watt-hours |  | acc32 | Wh | InDCWh_SF | R | O | String Input Energy
Repeating Block |  | 39 | 12 | 1 | InDCPR | PR |  | uint16 | Pct |  | R | O | String Performance Ratio
Repeating Block |  | 40 | 13 | 1 | InN | N |  | uint16 |  |  | R | O | Number of modules in this input string | Configured value
bitfield32 | Evt |  |  |  | LOW_VOLTAGE |  | 0
bitfield32 | Evt |  |  |  | LOW_POWER |  | 1
bitfield32 | Evt |  |  |  | LOW_EFFICIENCY |  | 2
bitfield32 | Evt |  |  |  | CURRENT |  | 3
bitfield32 | Evt |  |  |  | VOLTAGE |  | 4
bitfield32 | Evt |  |  |  | POWER |  | 5
bitfield32 | Evt |  |  |  | PR |  | 6
bitfield32 | Evt |  |  |  | DISCONNECTED |  | 7
bitfield32 | Evt |  |  |  | FUSE_FAULT |  | 8
bitfield32 | Evt |  |  |  | COMBINER_FUSE_FAULT |  | 9
bitfield32 | Evt |  |  |  | COMBINER_CABINET_OPEN |  | 10
bitfield32 | Evt |  |  |  | TEMP |  | 11
bitfield32 | Evt |  |  |  | GROUNDFAULT |  | 12
bitfield32 | Evt |  |  |  | REVERSED_POLARITY |  | 13
bitfield32 | Evt |  |  |  | INCOMPATIBLE |  | 14
bitfield32 | Evt |  |  |  | COMM_ERROR |  | 15
bitfield32 | Evt |  |  |  | INTERNAL_ERROR |  | 16
bitfield32 | Evt |  |  |  | THEFT |  | 17
bitfield32 | Evt |  |  |  | ARC_DETECTED |  | 18
bitfield32 | InEvt |  |  |  | LOW_VOLTAGE |  | 0
bitfield32 | InEvt |  |  |  | LOW_POWER |  | 1
bitfield32 | InEvt |  |  |  | LOW_EFFICIENCY |  | 2
bitfield32 | InEvt |  |  |  | CURRENT |  | 3
bitfield32 | InEvt |  |  |  | VOLTAGE |  | 4
bitfield32 | InEvt |  |  |  | POWER |  | 5
bitfield32 | InEvt |  |  |  | PR |  | 6
bitfield32 | InEvt |  |  |  | DISCONNECTED |  | 7
bitfield32 | InEvt |  |  |  | FUSE_FAULT |  | 8
bitfield32 | InEvt |  |  |  | COMBINER_FUSE_FAULT |  | 9
bitfield32 | InEvt |  |  |  | COMBINER_CABINET_OPEN |  | 10
bitfield32 | InEvt |  |  |  | TEMP |  | 11
bitfield32 | InEvt |  |  |  | GROUNDFAULT |  | 12
bitfield32 | InEvt |  |  |  | REVERSED_POLARITY |  | 13
bitfield32 | InEvt |  |  |  | INCOMPATIBLE |  | 14
bitfield32 | InEvt |  |  |  | COMM_ERROR |  | 15
bitfield32 | InEvt |  |  |  | INTERNAL_ERROR |  | 16
bitfield32 | InEvt |  |  |  | THEFT |  | 17
bitfield32 | InEvt |  |  |  | ARC_DETECTED |  | 18

## 64207
Field Type | Applicable Point | Address Offset | Block Offset | Size | Name | Label | Value | Type | Units | SF | R/W | Mandatory M/O | Description | Notes
Header |  | 0 |  | 1 | ID | REbus Status | 64207 | uint16 |  |  | R | M | REbus status data that is defined commonly across Pika Energy REbus devices
Header |  | 1 |  | 1 | L |  | 12 | uint16 |  |  | R | M | Model Length
Fixed Block |  | 2 | 0 | 1 | P | REbus Power |  | int16 | W |  | R | M | REbus power. Positive indicates the device is sourcing to REbus, and negative indicates sinking from REbus.
Fixed Block |  | 3 | 1 | 2 | E | Accumulated Energy |  | uint32 | Wh |  | R | M | Total accumulated energy (exact definition differs by device)
Fixed Block |  | 5 | 3 | 1 | V | REbus Voltage |  | uint16 | V | VT_sf | R | M | REbus DC Bus Voltage
Fixed Block |  | 6 | 4 | 1 | I | REbus Current |  | int16 | A | I_sf | R | M | REbus current. Positive indicates the device is sourcing to REbus, and negative indicates sinking from REbus.
Fixed Block |  | 7 | 5 | 1 | T | Device Temperature |  | int16 | Deg C | VT_sf | R | M | Device temperature
Fixed Block |  | 8 | 6 | 1 | St | State |  | enum16 |  |  | R | M |  | State is a status field used by Pika Energy for operations and maintenance purposes
Fixed Block |  | 9 | 7 | 1 | Ev | Last Event |  | enum16 |  |  | R | M |  | The most recent event that occurred on the device
Fixed Block |  | 10 | 8 | 1 | RB | REbusBits |  | bitfield16 |  |  | R | M | REbus status register
Fixed Block |  | 11 | 9 | 1 | VT_sf | VT_sf |  | sunssf |  |  | R | M | Scale factor for V and T
Fixed Block |  | 12 | 10 | 1 | I_sf | I_sf |  | sunssf |  |  | R | M | Scale factor for I
Fixed Block |  | 13 | 11 | 1 | Pad0 |  |  | pad |  |  | R | M
enum16 | St |  |  |  | UNKNOWN | device offline | 0
enum16 | St |  |  |  | DISABLED | disabled | 16
enum16 | St |  |  |  | INITIALIZING | initializing | 256
enum16 | St |  |  |  | POWERING_UP | powering up | 272
enum16 | St |  |  |  | CONNECTING_BUS | connecting to REbus | 288
enum16 | St |  |  |  | DISCONNECTING_BUS | disconnecting REbus | 304
enum16 | St |  |  |  | TESTING_BUS | testing REbus... | 320
enum16 | St |  |  |  | LOW_BUS_VOLTAGE | low REbus voltage | 512
enum16 | St |  |  |  | STANDBY | standby | 768
enum16 | St |  |  |  | WAITING | waiting | 784
enum16 | St |  |  |  | WAITING_NO_INPUT | waiting - no input | 800
enum16 | St |  |  |  | CONNECTING_GRID | connecting grid | 2048
enum16 | St |  |  |  | DISCONNECTING_GRID | disconnecting grid | 2064
enum16 | St |  |  |  | GRID_CONNECTED | grid connected | 2080
enum16 | St |  |  |  | ISLANDED | islanded | 2096
enum16 | St |  |  |  | CONNECTING_GENERATOR | connecting generator | 2112
enum16 | St |  |  |  | GENERATOR_PARALLEL | generator parallel | 2128
enum16 | St |  |  |  | LOW_INPUT_VOLTAGE | low input voltage | 4096
enum16 | St |  |  |  | TESTING_DEVICE_INPUT | testing input... | 4112
enum16 | St |  |  |  | CONNECTING_INPUT | connecting input | 4352
enum16 | St |  |  |  | DISCONNECTING_INPUT | disconnecting input | 4368
enum16 | St |  |  |  | CALIBRATING | calibrating | 4608
enum16 | St |  |  |  | CALIBRATION_SUCCESS | calibration success! | 4624
enum16 | St |  |  |  | CALIBRATION_NEEDED | calibration required | 4640
enum16 | St |  |  |  | BURN_IN | burning in | 4656
enum16 | St |  |  |  | BURN_IN_DONE | burn in done | 4672
enum16 | St |  |  |  | SCHEDULER_OVERRIDDEN | running, overridden | 4864
enum16 | St |  |  |  | SCHEDULER_DISABLED | scheduler disabled | 4880
enum16 | St |  |  |  | RUNNING | running | 8192
enum16 | St |  |  |  | MAKING_POWER | making power | 8208
enum16 | St |  |  |  | LIMITING_POWER | limiting power | 6
enum16 | St |  |  |  | LOW_WIND | low wind | 12288
enum16 | St |  |  |  | HIGH_WIND | high wind | 12304
enum16 | St |  |  |  | LOW_SUN | low sun | 12544
enum16 | St |  |  |  | CHARGING_BATTERY | charging | 24576
enum16 | St |  |  |  | FLOAT_CHARGING_BATTERY | float charging | 24592
enum16 | St |  |  |  | BULK_CHARGING_BATTERY | bulk charging | 24608
enum16 | St |  |  |  | ABSORPTION_CHARGING_BATTERY | absorption charging | 24624
enum16 | St |  |  |  | EQUALIZE_CHARGING_BATTERY | equalizing | 24640
enum16 | St |  |  |  | DISCHARGING_BATTERY | discharging | 24832
enum16 | St |  |  |  | LOW_BATTERY_VOLTAGE | low battery voltage | 24848
enum16 | St |  |  |  | ERROR_GENERIC | error | 28672
enum16 | St |  |  |  | OVER_VOLTAGE_INPUT | over voltage input | 28688
enum16 | St |  |  |  | OVER_VOLTAGE_OUTPUT | over voltage output | 28704
enum16 | St |  |  |  | OVER_CURRENT_INPUT | over current input | 28720
enum16 | St |  |  |  | OVER_CURRENT_OUTPUT | over current output | 28736
enum16 | St |  |  |  | ERROR_LOW_BATTERY_VOLTAGE | error: low batt volts | 28752
enum16 | St |  |  |  | OVER_TEMPERATURE | over temp shutdown | 41216
enum16 | St |  |  |  | GROUND_FAULT | ground fault | 49152
enum16 | St |  |  |  | INSULATION_FAULT | err: insulation fault | 29200
enum16 | St |  |  |  | CALIBRATION_0 | calibration mode | 32256
enum16 | St |  |  |  | CALIBRATION_1 | calibration 1 | 32272
enum16 | St |  |  |  | CALIBRATION_2 | calibration 2 | 32288
enum16 | St |  |  |  | CALIBRATION_3 | calibration 3 | 32304
enum16 | Ev |  |  |  | GENERIC | unknown event | 32768
enum16 | Ev |  |  |  | POWERUP | power up | 32784
enum16 | Ev |  |  |  | SUPPLY_UNDERVOLTAGE | supply under voltage | 32800
enum16 | Ev |  |  |  | DAILY_EVENT | daily event | 32816
enum16 | Ev |  |  |  | ENABLE | enable | 33024
enum16 | Ev |  |  |  | DISABLE | disable | 33280
enum16 | Ev |  |  |  | MANUAL_DISABLE | manual disable | 33296
enum16 | Ev |  |  |  | EXTERNAL_ESTOP | external estop | 33312
enum16 | Ev |  |  |  | SYSMODE_CHANGE | sysmode change | 33536
enum16 | Ev |  |  |  | SYSMODE_BAD | unauthorized sysmode | 33792
enum16 | Ev |  |  |  | DEBUG_TRACE | debug trace recorded | 34048
enum16 | Ev |  |  |  | TOU_ENTRY_ACTIVATED | TOU entry activated | 34304
enum16 | Ev |  |  |  | SOFTWARE_VERSION | software version | 36832
enum16 | Ev |  |  |  | HARDWARE_VERSION | hardware version mismatch | 36848
enum16 | Ev |  |  |  | INTERRUPT_FAULT | interrupt fault | 36864
enum16 | Ev |  |  |  | GATEDRIVE_FAULT | gate drive fault | 37120
enum16 | Ev |  |  |  | TIMER_FAULT | timer fault | 37376
enum16 | Ev |  |  |  | TRANSISTOR_FAILURE | transistor failure | 39168
enum16 | Ev |  |  |  | OVER_TEMPERATURE | over temp shutdown | 41216
enum16 | Ev |  |  |  | FAN_FAILURE | fan failure | 41232
enum16 | Ev |  |  |  | FUSE_BLOWN | fuse blown | 41248
enum16 | Ev |  |  |  | MISWIRING | miswiring fault | 41472
enum16 | Ev |  |  |  | ALTERNATOR_BAD | alternator bad | 42496
enum16 | Ev |  |  |  | REVERSE_ROTATION | reverse rotation | 42752
enum16 | Ev |  |  |  | BUS_FAULT | REbus fault | 45056
enum16 | Ev |  |  |  | BUS_NO_LOAD | REbus no load | 45072
enum16 | Ev |  |  |  | BUS_OVER_VOLTAGE | REbus over voltage | 45312
enum16 | Ev |  |  |  | BUS_UNDER_VOLTAGE | REbus under voltage | 45328
enum16 | Ev |  |  |  | BUS_OVER_CURRENT | REbus over current | 45568
enum16 | Ev |  |  |  | INTERNAL_OVERVOLTAGE | internal over voltage | 45824
enum16 | Ev |  |  |  | BATTERY_GENERIC | battery generic | 47104
enum16 | Ev |  |  |  | BATTERY_READY | battery ready | 47120
enum16 | Ev |  |  |  | BATTERY_NOT_READY | battery not ready | 47136
enum16 | Ev |  |  |  | BMS_GENERIC | BMS generic | 47360
enum16 | Ev |  |  |  | BMS_ALARM | BMS alarm | 47376
enum16 | Ev |  |  |  | BMS_WARNING | BMS warning | 47392
enum16 | Ev |  |  |  | BMS_ERROR | BMS error | 47408
enum16 | Ev |  |  |  | GROUND_FAULT | ground fault | 49152
enum16 | Ev |  |  |  | INPUT_LOW | input low | 49408
enum16 | Ev |  |  |  | INPUT_SENSOR_FAULT | input sensor fault | 49664
enum16 | Ev |  |  |  | INPUT_OVER_CURRENT | input over current | 49920
enum16 | Ev |  |  |  | INPUT_OVERSPEED | input overspeed | 50176
enum16 | Ev |  |  |  | INPUT_HIGH | input high | 50432
enum16 | Ev |  |  |  | ARC_FAULT | arc fault | 50688
enum16 | Ev |  |  |  | INPUT_READY | input ready | 50944
enum16 | Ev |  |  |  | GRID_FAULT | grid fault | 53248
enum16 | Ev |  |  |  | GRID_OVER_VOLTAGE | grid over voltage | 53264
enum16 | Ev |  |  |  | GRID_OVER_CURRENT | grid over current | 53280
enum16 | Ev |  |  |  | GRID_OVER_FREQUENCY | grid over frequency | 53296
enum16 | Ev |  |  |  | GRID_UNDER_VOLTAGE | grid under voltage | 53312
enum16 | Ev |  |  |  | GRID_UNDER_FREQUENCY | grid under frequency | 53328
enum16 | Ev |  |  |  | GRID_OVER_VOLTAGE_FAST | grid overvoltage fast | 53344
enum16 | Ev |  |  |  | GRID_HIGH_IMPEDANCE | grid high impedance | 53360
enum16 | Ev |  |  |  | TRANSFER_FAIL | transfer sw fail | 53504
enum16 | Ev |  |  |  | SETPOINT_CRC_FAULT | setpoint crc fault | 57344
enum16 | Ev |  |  |  | EEPROM_FAULT | EEPROM failure | 57600
enum16 | Ev |  |  |  | FLASH_FAULT | FLASH fault | 57856
enum16 | Ev |  |  |  | PLM_RESTART | PLM restart | 58112
enum16 | Ev |  |  |  | DEFAULT_TRAP | default trap | 61440
enum16 | Ev |  |  |  | ADDRESS_ERROR | address error trap | 61456
enum16 | Ev |  |  |  | STACK_ERROR | stack error trap | 61472
enum16 | Ev |  |  |  | OSCILLATOR_FAIL | osc. fail trap | 61488
enum16 | Ev |  |  |  | MATH_ERROR | math error trap | 61504
enum16 | Ev |  |  |  | DMAC_ERROR | dmac error trap | 61520
bitfield16 | RB |  |  |  | ENABLE_MASTER |  | 0
bitfield16 | RB |  |  |  | ENABLE_SOURCE |  | 1
bitfield16 | RB |  |  |  | ENABLE_SINK |  | 2
bitfield16 | RB |  |  |  | REBUS_CONNECTED |  | 3
bitfield16 | RB |  |  |  | SOURCING |  | 4
bitfield16 | RB |  |  |  | SINKING |  | 5
bitfield16 | RB |  |  |  | LIMITING_POWER | limiting power | 6
bitfield16 | RB |  |  |  | TEMP_LIMIT |  | 7
bitfield16 | RB |  |  |  | BUS_VOLTAGE_LOW |  | 8
bitfield16 | RB |  |  |  | DEV_VOLTAGE_LOW |  | 9
bitfield16 | RB |  |  |  | BUS_VOLTAGE_HIGH |  | 10
bitfield16 | RB |  |  |  | DEV_VOLTAGE_HIGH |  | 11
bitfield16 | RB |  |  |  | TEMPERATURE_HIGH |  | 12
bitfield16 | RB |  |  |  | SPT_INVALID |  | 13
bitfield16 | RB |  |  |  | GROUNDFAULT |  | 14
bitfield16 | RB |  |  |  | SUPPLY_VOLTAGE_LOW |  | 15

## 64251
Field Type | Applicable Point | Address Offset | Block Offset | Size | Name | Label | Value | Type | Units | SF | R/W | Mandatory M/O | Description | Notes
Header |  | 0 |  | 1 | ID | Pika Energy PV Link Status | 64251 | uint16 |  |  | R | M | Miscellaneous PV Link status registers
Header |  | 1 |  | 1 | L |  | 22 | uint16 |  |  | R | M | Model Length
Fixed Block |  | 2 | 0 | 1 | ErrorWord | Error status |  | bitfield16 |  |  | R | M | Error status bitfield
Fixed Block |  | 3 | 1 | 1 | EnableBits | Enable bits |  | bitfield16 |  |  | R | M | Internal status register
Fixed Block |  | 4 | 2 | 1 | StatusWord | General status |  | bitfield16 |  |  | R | M | General system status
Fixed Block |  | 5 | 3 | 1 | V_SF |  |  | sunssf |  |  | R | M
Fixed Block |  | 6 | 4 | 1 | I_SF |  |  | sunssf |  |  | R | M
Fixed Block |  | 7 | 5 | 1 | Vin | PV String Voltage |  | int16 |  | V_SF | R | M | Input voltage of PV string
Fixed Block |  | 8 | 6 | 1 | Iin | PV String Current |  | int16 |  | I_SF | R | M | Input current of PV string
Fixed Block |  | 9 | 7 | 1 | AMax | Maximum Input Current |  | int16 |  | I_SF | RW | M | Maximum permitted input current from PV string
Fixed Block |  | 10 | 8 | 1 | Ena | Enable or Disable PV Link |  | enum16 |  |  | RW | M
Fixed Block |  | 11 | 9 | 1 | Pad0 | Pad |  | pad |  |  | R | M | Large pad for future model expansion
Fixed Block |  | 12 | 10 | 1 | Pad1 |  |  | pad |  |  | R | M
Fixed Block |  | 13 | 11 | 1 | Pad2 |  |  | pad |  |  | R | M
Fixed Block |  | 14 | 12 | 1 | Pad3 |  |  | pad |  |  | R | M
Fixed Block |  | 15 | 13 | 1 | Pad4 |  |  | pad |  |  | R | M
Fixed Block |  | 16 | 14 | 1 | Pad5 |  |  | pad |  |  | R | M
Fixed Block |  | 17 | 15 | 1 | Pad6 |  |  | pad |  |  | R | M
Fixed Block |  | 18 | 16 | 1 | Pad7 |  |  | pad |  |  | R | M
Fixed Block |  | 19 | 17 | 1 | Pad8 |  |  | pad |  |  | R | M
Fixed Block |  | 20 | 18 | 1 | Pad9 |  |  | pad |  |  | R | M
Fixed Block |  | 21 | 19 | 1 | Pad10 |  |  | pad |  |  | R | M
Fixed Block |  | 22 | 20 | 1 | Pad11 |  |  | pad |  |  | R | M
Fixed Block |  | 23 | 21 | 1 | Pad12 |  |  | pad |  |  | R | M
bitfield16 | ErrorWord |  |  |  | UNUSED0 |  | 0
bitfield16 | ErrorWord |  |  |  | HW_ARC_FAULT |  | 1
bitfield16 | ErrorWord |  |  |  | HW_REVERSE_CURRENT |  | 2
bitfield16 | ErrorWord |  |  |  | OVER_CURRENT |  | 3
bitfield16 | ErrorWord |  |  |  | INPUT_OVERVOLTAGE |  | 4
bitfield16 | ErrorWord |  |  |  | GFTEST_FAIL |  | 5
bitfield16 | ErrorWord |  |  |  | LOW_INPUT_IMPEDANCE |  | 6
bitfield16 | ErrorWord |  |  |  | UNUSED7 |  | 7
bitfield16 | ErrorWord |  |  |  | UNUSED8 |  | 8
bitfield16 | ErrorWord |  |  |  | FLASH_FAILURE |  | 9
bitfield16 | ErrorWord |  |  |  | EEPROM_FAILURE |  | 10
bitfield16 | ErrorWord |  |  |  | SPT_CRC_FAIL |  | 11
bitfield16 | ErrorWord |  |  |  | OVER_TEMP |  | 12
bitfield16 | ErrorWord |  |  |  | UNUSED13 |  | 13
bitfield16 | ErrorWord |  |  |  | DEAD_FET |  | 14
bitfield16 | ErrorWord |  |  |  | HWV_MISMATCH |  | 15
bitfield16 | EnableBits |  |  |  | DEADMAN |  | 0
bitfield16 | EnableBits |  |  |  | UNUSED1 |  | 1
bitfield16 | EnableBits |  |  |  | UNUSED2 |  | 2
bitfield16 | EnableBits |  |  |  | UNUSED3 |  | 3
bitfield16 | EnableBits |  |  |  | CONNECT_INPUT |  | 4
bitfield16 | EnableBits |  |  |  | CONNECT_OUTPUT |  | 5
bitfield16 | EnableBits |  |  |  | UNUSED6 |  | 6
bitfield16 | EnableBits |  |  |  | UNUSED7 |  | 7
bitfield16 | EnableBits |  |  |  | UNUSED8 |  | 8
bitfield16 | EnableBits |  |  |  | GF_STARTTEST |  | 9
bitfield16 | EnableBits |  |  |  | INPUT_IMPED_STARTTEST |  | 11
bitfield16 | EnableBits |  |  |  | UNUSED11 |  | 11
bitfield16 | EnableBits |  |  |  | PHASE2 |  | 12
bitfield16 | EnableBits |  |  |  | UNUSED13 |  | 13
bitfield16 | EnableBits |  |  |  | UNUSED14 |  | 14
bitfield16 | EnableBits |  |  |  | UNUSED15 |  | 15
bitfield16 | StatusWord |  |  |  | DEADMAN_UP |  | 0
bitfield16 | StatusWord |  |  |  | LOW_SUPPLY_VOLTAGE |  | 1
bitfield16 | StatusWord |  |  |  | GF_TESTED |  | 2
bitfield16 | StatusWord |  |  |  | INPUT_IMPED_TESTED |  | 3
bitfield16 | StatusWord |  |  |  | INPUT_CONNECTED |  | 4
bitfield16 | StatusWord |  |  |  | OUTPUT_CONNECTED |  | 5
bitfield16 | StatusWord |  |  |  | INPUT_DISCONNETED |  | 6
bitfield16 | StatusWord |  |  |  | OUTPUT_DISCONNETED |  | 7
bitfield16 | StatusWord |  |  |  | GF_SW_ACTIVE |  | 8
bitfield16 | StatusWord |  |  |  | MASTER_FAULT_ACTIVE |  | 9
bitfield16 | StatusWord |  |  |  | GF_ACTIVE |  | 10
bitfield16 | StatusWord |  |  |  | ARC_FAULT_ACTIVE |  | 11
bitfield16 | StatusWord |  |  |  | PBUS_LOW |  | 12
bitfield16 | StatusWord |  |  |  | UNBAL_INPUT_FAULT_ACTIVE |  | 13
bitfield16 | StatusWord |  |  |  | PH2_ON |  | 14
bitfield16 | StatusWord |  |  |  | PH2_OFF |  | 15
enum16 | Ena |  |  |  | DISABLE |  | 0
enum16 | Ena |  |  |  | ENABLE |  | 1