## Index
Model | Label | Description | Notes
1 | Common | All SunSpec compliant devices must include this as the first model
102 | Inverter (Split-Phase) | Include this model for split phase inverter monitoring
404 | String Combiner (Advanced) | An advanced string combiner including voltage and energy measurements | This model supersedes model 402
802 | Battery Base Model
804 | Lithium-Ion String Model
64207 | Pika Energy REbus status data | REbus status data that is defined commonly across REbus devices
64208 | Pika Energy Inverter Status | Miscellaneous inverter status registers
64209 | Pika Energy B-Link Status | Miscellaneous battery status registers
64211 | Pika Energy PV Link Status | Miscellaneous PV Link status registers

## 1
Field Type | Applicable Point | Address Offset | Block Offset | Size | Name | Label | Value | Type | Units | SF | R/W | Mandatory M/O | Description | Notes
Header |  | 0 |  | 1 | ID | Common | 1 | uint16 |  |  | R | M | All SunSpec compliant devices must include this as the first model
Header |  | 1 |  | 1 | L |  | 66 | uint16 |  |  | R | M | Model Length
Fixed Block |  | 2 | 0 | 16 | Mn | Manufacturer |  | string |  |  | R | M | Well known value registered with SunSpec for compliance
Fixed Block |  | 18 | 16 | 16 | Md | Model |  | string |  |  | R | M | Manufacturer specific value (32 chars)
Fixed Block |  | 34 | 32 | 8 | Opt | Options |  | string |  |  | R | O | Manufacturer specific value (16 chars)
Fixed Block |  | 42 | 40 | 8 | Vr | Version |  | string |  |  | R | O | Manufacturer specific value (16 chars)
Fixed Block |  | 50 | 48 | 16 | SN | Serial Number |  | string |  |  | R | M | Manufacturer specific value (32 chars)
Fixed Block |  | 66 | 64 | 1 | DA | Device Address |  | uint16 |  |  | RW | O | Modbus device address
Fixed Block |  | 67 | 65 | 1 | Pad |  |  | pad |  |  | R | O | Force even alignment

## 102
Field Type | Applicable Point | Address Offset | Block Offset | Size | Name | Label | Value | Type | Units | SF | R/W | Mandatory M/O | Description | Notes
Header |  | 0 |  | 1 | ID | Inverter (Split-Phase) | 102 | uint16 |  |  | R | M | Include this model for split phase inverter monitoring
Header |  | 1 |  | 1 | L |  | 50 | uint16 |  |  | R | M | Model Length
Fixed Block |  | 2 | 0 | 1 | A | Amps |  | uint16 | A | A_SF | R | M | AC Current | Sum of active phases
Fixed Block |  | 3 | 1 | 1 | AphA | Amps PhaseA |  | uint16 | A | A_SF | R | M | Phase A Current | Connected Phase
Fixed Block |  | 4 | 2 | 1 | AphB | Amps PhaseB |  | uint16 | A | A_SF | R | M | Phase B Current | Connected Phase
Fixed Block |  | 5 | 3 | 1 | AphC | Amps PhaseC |  | uint16 | A | A_SF | R | O | Phase C Current
Fixed Block |  | 6 | 4 | 1 | A_SF |  |  | sunssf |  |  | R | M
Fixed Block |  | 7 | 5 | 1 | PPVphAB | Phase Voltage AB |  | uint16 | V | V_SF | R | O | Phase Voltage AB
Fixed Block |  | 8 | 6 | 1 | PPVphBC | Phase Voltage BC |  | uint16 | V | V_SF | R | O | Phase Voltage BC
Fixed Block |  | 9 | 7 | 1 | PPVphCA | Phase Voltage CA |  | uint16 | V | V_SF | R | O | Phase Voltage CA
Fixed Block |  | 10 | 8 | 1 | PhVphA | Phase Voltage AN |  | uint16 | V | V_SF | R | M | Phase Voltage AN
Fixed Block |  | 11 | 9 | 1 | PhVphB | Phase Voltage BN |  | uint16 | V | V_SF | R | M | Phase Voltage BN
Fixed Block |  | 12 | 10 | 1 | PhVphC | Phase Voltage CN |  | uint16 | V | V_SF | R | O | Phase Voltage CN
Fixed Block |  | 13 | 11 | 1 | V_SF |  |  | sunssf |  |  | R | M
Fixed Block |  | 14 | 12 | 1 | W | Watts |  | int16 | W | W_SF | R | M | AC Power
Fixed Block |  | 15 | 13 | 1 | W_SF |  |  | sunssf |  |  | R | M
Fixed Block |  | 16 | 14 | 1 | Hz | Hz |  | uint16 | Hz | Hz_SF | R | M | Line Frequency
Fixed Block |  | 17 | 15 | 1 | Hz_SF |  |  | sunssf |  |  | R | M
Fixed Block |  | 18 | 16 | 1 | VA | VA |  | int16 | VA | VA_SF | R | O | AC Apparent Power
Fixed Block |  | 19 | 17 | 1 | VA_SF |  |  | sunssf |  |  | R | O
Fixed Block |  | 20 | 18 | 1 | VAr | VAr |  | int16 | var | VAr_SF | R | O | AC Reactive Power
Fixed Block |  | 21 | 19 | 1 | VAr_SF |  |  | sunssf |  |  | R | O
Fixed Block |  | 22 | 20 | 1 | PF | PF |  | int16 | Pct | PF_SF | R | O | AC Power Factor
Fixed Block |  | 23 | 21 | 1 | PF_SF |  |  | sunssf |  |  | R | O
Fixed Block |  | 24 | 22 | 2 | WH | WattHours |  | acc32 | Wh | WH_SF | R | M | AC Energy
Fixed Block |  | 26 | 24 | 1 | WH_SF |  |  | sunssf |  |  | R | M
Fixed Block |  | 27 | 25 | 1 | DCA | DC Amps |  | uint16 | A | DCA_SF | R | O | DC Current
Fixed Block |  | 28 | 26 | 1 | DCA_SF |  |  | sunssf |  |  | R | O
Fixed Block |  | 29 | 27 | 1 | DCV | DC Voltage |  | uint16 | V | DCV_SF | R | O | DC Voltage
Fixed Block |  | 30 | 28 | 1 | DCV_SF |  |  | sunssf |  |  | R | O
Fixed Block |  | 31 | 29 | 1 | DCW | DC Watts |  | int16 | W | DCW_SF | R | O | DC Power
Fixed Block |  | 32 | 30 | 1 | DCW_SF |  |  | sunssf |  |  | R | O
Fixed Block |  | 33 | 31 | 1 | TmpCab | Cabinet Temperature |  | int16 | C | Tmp_SF | R | M | Cabinet Temperature
Fixed Block |  | 34 | 32 | 1 | TmpSnk | Heat Sink Temperature |  | int16 | C | Tmp_SF | R | O | Heat Sink Temperature
Fixed Block |  | 35 | 33 | 1 | TmpTrns | Transformer Temperature |  | int16 | C | Tmp_SF | R | O | Transformer Temperature
Fixed Block |  | 36 | 34 | 1 | TmpOt | Other Temperature |  | int16 | C | Tmp_SF | R | O | Other Temperature
Fixed Block |  | 37 | 35 | 1 | Tmp_SF |  |  | sunssf |  |  | R | M
Fixed Block |  | 38 | 36 | 1 | St | Operating State |  | enum16 |  |  | R | M | Enumerated value. Operating state
Fixed Block |  | 39 | 37 | 1 | StVnd | Vendor Operating State |  | enum16 |  |  | R | O | Vendor specific operating state code
Fixed Block |  | 40 | 38 | 2 | Evt1 | Event1 |  | bitfield32 |  |  | R | M | Bitmask value. Event fields
Fixed Block |  | 42 | 40 | 2 | Evt2 | Event Bitfield 2 |  | bitfield32 |  |  | R | M | Reserved for future use
Fixed Block |  | 44 | 42 | 2 | EvtVnd1 | Vendor Event Bitfield 1 |  | bitfield32 |  |  | R | O | Vendor defined events
Fixed Block |  | 46 | 44 | 2 | EvtVnd2 | Vendor Event Bitfield 2 |  | bitfield32 |  |  | R | O | Vendor defined events
Fixed Block |  | 48 | 46 | 2 | EvtVnd3 | Vendor Event Bitfield 3 |  | bitfield32 |  |  | R | O | Vendor defined events
Fixed Block |  | 50 | 48 | 2 | EvtVnd4 | Vendor Event Bitfield 4 |  | bitfield32 |  |  | R | O | Vendor defined events
enum16 | St |  |  |  | OFF | Off | 1 | [5 empty] | Device is not operating
enum16 | St |  |  |  | SLEEPING | Sleeping | 2 | [5 empty] | Device is sleeping / auto-shudown
enum16 | St |  |  |  | STARTING | Starting | 3 | [5 empty] | Device is staring up
enum16 | St |  |  |  | MPPT | MPPT | 4 | [5 empty] | Device is auto tracking maximum power point
enum16 | St |  |  |  | THROTTLED | Throttled | 5 | [5 empty] | Device is operating at reduced power output
enum16 | St |  |  |  | SHUTTING_DOWN | Shutting down | 6 | [5 empty] | Device is shutting down
enum16 | St |  |  |  | FAULT | Fault | 7 | [5 empty] | One or more faults exist
enum16 | St |  |  |  | STANDBY | Standby | 8 | [5 empty] | Device is in standby mode
bitfield32 | Evt1 |  |  |  | GROUND_FAULT | Ground fault | 0
bitfield32 | Evt1 |  |  |  | DC_OVER_VOLT | DC over voltage | 1
bitfield32 | Evt1 |  |  |  | AC_DISCONNECT | AC disconnect open | 2
bitfield32 | Evt1 |  |  |  | DC_DISCONNECT | DC disconnect open | 3
bitfield32 | Evt1 |  |  |  | GRID_DISCONNECT | Grid shutdown | 4
bitfield32 | Evt1 |  |  |  | CABINET_OPEN | Cabinet open | 5
bitfield32 | Evt1 |  |  |  | MANUAL_SHUTDOWN | Manual shutdown | 6
bitfield32 | Evt1 |  |  |  | OVER_TEMP | Over temperature | 7
bitfield32 | Evt1 |  |  |  | OVER_FREQUENCY | Frequency above limit | 8
bitfield32 | Evt1 |  |  |  | UNDER_FREQUENCY | Frequency under limit | 9
bitfield32 | Evt1 |  |  |  | AC_OVER_VOLT | AC Voltage above limit | 10
bitfield32 | Evt1 |  |  |  | AC_UNDER_VOLT | AC Voltage under limit | 11
bitfield32 | Evt1 |  |  |  | BLOWN_STRING_FUSE | Blown String fuse on input | 12
bitfield32 | Evt1 |  |  |  | UNDER_TEMP | Under temperature | 13
bitfield32 | Evt1 |  |  |  | MEMORY_LOSS | Generic Memory or Communication error (internal) | 14
bitfield32 | Evt1 |  |  |  | HW_TEST_FAILURE | Hardware test failure | 15

## 404
Field Type | Applicable Point | Address Offset | Block Offset | Size | Name | Label | Value | Type | Units | SF | R/W | Mandatory M/O | Description | Notes
Header |  | 0 |  | 1 | ID | String Combiner (Advanced) | 404 | uint16 |  |  | R | M | An advanced string combiner including voltage and energy measurements | This model supersedes model 402
Header |  | 1 |  | 1 | L |  | 25 + (RB Count * 14) | uint16 |  |  | R | M | Model Length
Fixed Block |  | 2 | 0 | 1 | DCA_SF |  |  | sunssf |  |  | R | M | Current scale factor
Fixed Block |  | 3 | 1 | 1 | DCAhr_SF |  |  | sunssf |  |  | R | O | Amp-hour scale factor
Fixed Block |  | 4 | 2 | 1 | DCV_SF |  |  | sunssf |  |  | R | O | Voltage scale factor
Fixed Block |  | 5 | 3 | 1 | DCW_SF |  |  | sunssf |  |  | R | O | Power scale factor
Fixed Block |  | 6 | 4 | 1 | DCWh_SF |  |  | sunssf |  |  | R | O | Energy scale factor
Fixed Block |  | 7 | 5 | 1 | DCAMax | Rating |  | uint16 | A | DCA_SF | R | M | Maximum DC Current Rating
Fixed Block |  | 8 | 6 | 1 | N | N |  | count |  |  | R | M | Number of Inputs
Fixed Block |  | 9 | 7 | 2 | Evt | Event |  | bitfield32 |  |  | R | M | Bitmask value. Events
Fixed Block |  | 11 | 9 | 2 | EvtVnd | Vendor Event |  | bitfield32 |  |  | R | O | Bitmask value. Vendor defnied events
Fixed Block |  | 13 | 11 | 1 | DCA | Amps |  | int16 | A | DCA_SF | R | M | Total measured current
Fixed Block |  | 14 | 12 | 2 | DCAhr | Amp-hours |  | acc32 | Ah | DCAhr_SF | R | O | Total metered Amp-hours
Fixed Block |  | 16 | 14 | 1 | DCV | Voltage |  | int16 | V | DCV_SF | R | O | Output Voltage
Fixed Block |  | 17 | 15 | 1 | Tmp | Temp |  | int16 | C |  | R | O | Internal operating temperature
Fixed Block |  | 18 | 16 | 1 | DCW | Watts |  | int16 | W | DCW_SF | R | O | Output power
Fixed Block |  | 19 | 17 | 1 | DCPR | PR |  | int16 | Pct |  | R | O | DC Performance ratio value
Fixed Block |  | 20 | 18 | 2 | DCWh | Watt-hours |  | acc32 | Wh | DCWh_SF | R | O | Output energy
Fixed Block |  | 22 | 20 | 1 | InDCA_SF |  |  | sunssf |  |  | R | O | Current scale factor for inputs
Fixed Block |  | 23 | 21 | 1 | InDCAhr_SF |  |  | sunssf |  |  | R | O | Amp-hour scale factor for inputs
Fixed Block |  | 24 | 22 | 1 | InDCV_SF |  |  | sunssf |  |  | R | O | Voltage scale factor for inputs
Fixed Block |  | 25 | 23 | 1 | InDCW_SF |  |  | sunssf |  |  | R | O | Power scale factor for inputs
Fixed Block |  | 26 | 24 | 1 | InDCWh_SF |  |  | sunssf |  |  | R | O | Energy scale factor for inputs
Repeating Block |  | 27 | 0 | 1 | InID | ID |  | uint16 |  |  | R | M | Uniquely identifies this input set
Repeating Block |  | 28 | 1 | 2 | InEvt | Event |  | bitfield32 |  |  | R | M | String Input Event Flags
Repeating Block |  | 30 | 3 | 2 | InEvtVnd | Vendor Event |  | bitfield32 |  |  | R | O | String Input Vendor Event Flags
Repeating Block |  | 32 | 5 | 1 | InDCA | Amps |  | int16 | A | InDCA_SF | R | M | String Input Current
Repeating Block |  | 33 | 6 | 2 | InDCAhr | Amp-hours |  | acc32 | Ah | InDCAhr_SF | R | O | String Input Amp-Hours
Repeating Block |  | 35 | 8 | 1 | InDCV | Voltage |  | int16 | V | InDCV_SF | R | O | String Input Voltage
Repeating Block |  | 36 | 9 | 1 | InDCW | Watts |  | int16 | W | InDCW_SF | R | O | String Input Power
Repeating Block |  | 37 | 10 | 2 | InDCWh | Watt-hours |  | acc32 | Wh | InDCWh_SF | R | O | String Input Energy
Repeating Block |  | 39 | 12 | 1 | InDCPR | PR |  | uint16 | Pct |  | R | O | String Performance Ratio
Repeating Block |  | 40 | 13 | 1 | InN | N |  | uint16 |  |  | R | O | Number of modules in this input string | Configured value
bitfield32 | Evt |  |  |  | LOW_VOLTAGE |  | 0
bitfield32 | Evt |  |  |  | LOW_POWER |  | 1
bitfield32 | Evt |  |  |  | LOW_EFFICIENCY |  | 2
bitfield32 | Evt |  |  |  | CURRENT |  | 3
bitfield32 | Evt |  |  |  | VOLTAGE |  | 4
bitfield32 | Evt |  |  |  | POWER |  | 5
bitfield32 | Evt |  |  |  | PR |  | 6
bitfield32 | Evt |  |  |  | DISCONNECTED |  | 7
bitfield32 | Evt |  |  |  | FUSE_FAULT |  | 8
bitfield32 | Evt |  |  |  | COMBINER_FUSE_FAULT |  | 9
bitfield32 | Evt |  |  |  | COMBINER_CABINET_OPEN |  | 10
bitfield32 | Evt |  |  |  | TEMP |  | 11
bitfield32 | Evt |  |  |  | GROUNDFAULT |  | 12
bitfield32 | Evt |  |  |  | REVERSED_POLARITY |  | 13
bitfield32 | Evt |  |  |  | INCOMPATIBLE |  | 14
bitfield32 | Evt |  |  |  | COMM_ERROR |  | 15
bitfield32 | Evt |  |  |  | INTERNAL_ERROR |  | 16
bitfield32 | Evt |  |  |  | THEFT |  | 17
bitfield32 | Evt |  |  |  | ARC_DETECTED |  | 18
bitfield32 | InEvt |  |  |  | LOW_VOLTAGE |  | 0
bitfield32 | InEvt |  |  |  | LOW_POWER |  | 1
bitfield32 | InEvt |  |  |  | LOW_EFFICIENCY |  | 2
bitfield32 | InEvt |  |  |  | CURRENT |  | 3
bitfield32 | InEvt |  |  |  | VOLTAGE |  | 4
bitfield32 | InEvt |  |  |  | POWER |  | 5
bitfield32 | InEvt |  |  |  | PR |  | 6
bitfield32 | InEvt |  |  |  | DISCONNECTED |  | 7
bitfield32 | InEvt |  |  |  | FUSE_FAULT |  | 8
bitfield32 | InEvt |  |  |  | COMBINER_FUSE_FAULT |  | 9
bitfield32 | InEvt |  |  |  | COMBINER_CABINET_OPEN |  | 10
bitfield32 | InEvt |  |  |  | TEMP |  | 11
bitfield32 | InEvt |  |  |  | GROUNDFAULT |  | 12
bitfield32 | InEvt |  |  |  | REVERSED_POLARITY |  | 13
bitfield32 | InEvt |  |  |  | INCOMPATIBLE |  | 14
bitfield32 | InEvt |  |  |  | COMM_ERROR |  | 15
bitfield32 | InEvt |  |  |  | INTERNAL_ERROR |  | 16
bitfield32 | InEvt |  |  |  | THEFT |  | 17
bitfield32 | InEvt |  |  |  | ARC_DETECTED |  | 18

## 802
Field Type | Applicable Point | Address Offset | Block Offset | Size | Name | Label | Value | Type | Units | SF | R/W | Mandatory M/O | Description | Notes
Header |  | 0 |  | 1 | ID | Battery Base Model | 802 | uint16 |  |  | R | M
Header |  | 1 |  | 1 | L |  | 62 | uint16 |  |  | R | M | Model Length
Fixed Block |  | 2 | 0 | 1 | AHRtg | Nameplate Charge Capacity |  | uint16 | Ah | AHRtg_SF | R | M | Nameplate charge capacity in amp-hours.
Fixed Block |  | 3 | 1 | 1 | WHRtg | Nameplate Energy Capacity |  | uint16 | Wh | WHRtg_SF | R | M | Nameplate energy capacity in DC watt-hours.
Fixed Block |  | 4 | 2 | 1 | WChaRteMax | Nameplate Max Charge Rate |  | uint16 | W | WChaDisChaMax_SF | R | M | Maximum rate of energy transfer into the storage device in DC watts.
Fixed Block |  | 5 | 3 | 1 | WDisChaRteMax | Namplate Max Discharge Rate |  | uint16 | W | WChaDisChaMax_SF | R | M | Maximum rate of energy transfer out of the storage device in DC watts.
Fixed Block |  | 6 | 4 | 1 | DisChaRte | Self Discharge Rate |  | uint16 | %WHRtg | DisChaRte_SF | R | O | Self discharge rate. Percentage of capacity (WHRtg) discharged per day.
Fixed Block |  | 7 | 5 | 1 | SoCMax | Nameplate Max SoC |  | uint16 | %WHRtg | SoC_SF | RW | O | Manufacturer maximum state of charge, expressed as a percentage.
Fixed Block |  | 8 | 6 | 1 | SoCMin | Nameplate Min SoC |  | uint16 | %WHRtg | SoC_SF | RW | O | Manufacturer minimum state of charge, expressed as a percentage.
Fixed Block |  | 9 | 7 | 1 | SocRsvMax | Max Reserve Percent |  | uint16 | %WHRtg | SoC_SF | RW | O | Setpoint for maximum reserve for storage as a percentage of the nominal maximum storage.
Fixed Block |  | 10 | 8 | 1 | SoCRsvMin | Min Reserve Percent |  | uint16 | %WHRtg | SoC_SF | RW | O | Setpoint for maximum reserve for storage as a percentage of the nominal maximum storage.
Fixed Block |  | 11 | 9 | 1 | SoC | State of Charge |  | uint16 | %WHRtg | SoC_SF | R | M | State of charge, expressed as a percentage. | Measurement.
Fixed Block |  | 12 | 10 | 1 | DoD | Depth of Discharge |  | uint16 | % | DoD_SF | R | O | Depth of discharge, expressed as a percentage. | Measurement.
Fixed Block |  | 13 | 11 | 1 | SoH | State of Health |  | uint16 | % | SoH_SF | R | O | Percentage of battery life remaining.
Fixed Block |  | 14 | 12 | 2 | NCyc | Cycle Count |  | uint32 |  |  | R | O | Number of cycles executed in the battery.
Fixed Block |  | 16 | 14 | 1 | ChaSt | Charge Status |  | enum16 |  |  | R | O | Charge status of storage device. Enumeration.
Fixed Block |  | 17 | 15 | 1 | LocRemCtl | Control Mode |  | enum16 |  |  | R | M | Battery control mode. Enumeration. | Maps to DRCC.LocRemCtl in IEC 61850.
Fixed Block |  | 18 | 16 | 1 | Hb | Battery Heartbeat |  | uint16 |  |  | R | O | Value is incremented every second with periodic resets to zero.
Fixed Block |  | 19 | 17 | 1 | CtrlHb | Controller Heartbeat |  | uint16 |  |  | RW | O | Value is incremented every second with periodic resets to zero.
Fixed Block |  | 20 | 18 | 1 | AlmRst | Alarm Reset |  | uint16 |  |  | RW | M | Used to reset any latched alarms. 1 = Reset. | Battery should reset to 0 when reset is complete.
Fixed Block |  | 21 | 19 | 1 | Typ | Battery Type |  | enum16 |  |  | R | M | Type of battery. Enumeration. | Maps to DBAT.BatTyp in 61850.
Fixed Block |  | 22 | 20 | 1 | State | State of the Battery Bank |  | enum16 |  |  | R | M | State of the battery bank. Enumeration. | Must be reconciled with State in IEC 61850.
Fixed Block |  | 23 | 21 | 1 | Pad1 | Pad |  | pad |  |  | R | M | Pad register.
Fixed Block |  | 24 | 22 | 2 | WarrDt | Warranty Date |  | uint32 |  |  | R | O | Date the device warranty expires. | Number of days since 1/1/2000.
Fixed Block |  | 26 | 24 | 2 | Evt1 | Battery Event 1 Bitfield |  | bitfield32 |  |  | R | M | Alarms and warnings. Bit flags.
Fixed Block |  | 28 | 26 | 2 | Evt2 | Battery Event 2 Bitfield |  | bitfield32 |  |  | R | M | Alarms and warnings. Bit flags. | Reserved for future use.
Fixed Block |  | 30 | 28 | 2 | EvtVnd1 | Vendor Event Bitfield 1 |  | bitfield32 |  |  | R | M | Vendor defined events.
Fixed Block |  | 32 | 30 | 2 | EvtVnd2 | Vendor Event Bitfield 2 |  | bitfield32 |  |  | R | M | Vendor defined events.
Fixed Block |  | 34 | 32 | 1 | V | External Battery Voltage |  | uint16 | V | V_SF | R | M | DC Bus Voltage. | Maps to ZBAT.V in IEC 61850.
Fixed Block |  | 35 | 33 | 1 | VMax | Max Battery Voltage |  | uint16 | V | V_SF | R | O | Instantaneous maximum battery voltage. | If not implemented, must implement AChaMax and ADisChaMax.
Fixed Block |  | 36 | 34 | 1 | VMin | Min Battery Voltage |  | uint16 | V | V_SF | R | O | Instantaneous minimum battery voltage. | If not implemented, must implement AChaMax and ADisChaMax.
Fixed Block |  | 37 | 35 | 1 | CellVMax | Max Cell Voltage |  | uint16 | V | CellV_SF | R | O | Maximum voltage for all cells in the bank. | Measurement.
Fixed Block |  | 38 | 36 | 1 | CellVMaxStr | Max Cell Voltage String |  | uint16 |  |  | R | O | String containing the cell with maximum voltage.
Fixed Block |  | 39 | 37 | 1 | CellVMaxMod | Max Cell Voltage Module |  | uint16 |  |  | R | O | Module containing the cell with maximum voltage.
Fixed Block |  | 40 | 38 | 1 | CellVMin | Min Cell Voltage |  | uint16 | V | CellV_SF | R | O | Minimum voltage for all cells in the bank. | Measurement.
Fixed Block |  | 41 | 39 | 1 | CellVMinStr | Min Cell Voltage String |  | uint16 |  |  | R | O | String containing the cell with minimum voltage.
Fixed Block |  | 42 | 40 | 1 | CellVMinMod | Min Cell Voltage Module |  | uint16 |  |  | R | O | Module containing the cell with minimum voltage.
Fixed Block |  | 43 | 41 | 1 | CellVAvg | Average Cell Voltage |  | uint16 | V | CellV_SF | R | O | Average cell voltage for all cells in the bank. | Calculation based on measurements.
Fixed Block |  | 44 | 42 | 1 | A | Total DC Current |  | int16 | A | A_SF | R | M | Total DC current flowing to/from the battery bank. | Measurement.
Fixed Block |  | 45 | 43 | 1 | AChaMax | Max Charge Current |  | uint16 | A | AMax_SF | RW | O | Instantaneous maximum DC charge current. | Setpoint. Changed to R/W by Pika.
Fixed Block |  | 46 | 44 | 1 | ADisChaMax | Max Discharge Current |  | uint16 | A | AMax_SF | RW | O | Instantaneous maximum DC discharge current. | Setpoint. Changed to R/W by Pika.
Fixed Block |  | 47 | 45 | 1 | W | Total Power |  | int16 | W | W_SF | R | M | Total power flowing to/from the battery bank. | Measurement.
Fixed Block |  | 48 | 46 | 1 | ReqInvState | Inverter State Request |  | enum16 |  |  | R | O | Request from battery to start or stop the inverter. Enumeration. | Used in special states such as manual battery charging.
Fixed Block |  | 49 | 47 | 1 | ReqW | Battery Power Request |  | int16 | W | W_SF | R | O | AC Power requested by battery. | Used in special states such as string balancing.
Fixed Block |  | 50 | 48 | 1 | SetOp | Set Operation |  | enum16 |  |  | RW | M | Instruct the battery bank to perform an operation such as connecting. Enumeration.
Fixed Block |  | 51 | 49 | 1 | SetInvState | Set Inverter State |  | enum16 |  |  | RW | M | Set the current state of the inverter. | Information needed by battery for some operations.
Fixed Block |  | 52 | 50 | 1 | AHRtg_SF |  |  | sunssf |  |  | R | M | Scale factor for charge capacity.
Fixed Block |  | 53 | 51 | 1 | WHRtg_SF |  |  | sunssf |  |  | R | M | Scale factor for energy capacity.
Fixed Block |  | 54 | 52 | 1 | WChaDisChaMax_SF |  |  | sunssf |  |  | R | M | Scale factor for maximum charge and discharge rate.
Fixed Block |  | 55 | 53 | 1 | DisChaRte_SF |  |  | sunssf |  |  | R | O | Scale factor for self discharge rate.
Fixed Block |  | 56 | 54 | 1 | SoC_SF |  |  | sunssf |  |  | R | M | Scale factor for state of charge values.
Fixed Block |  | 57 | 55 | 1 | DoD_SF |  |  | sunssf |  |  | R | O | Scale factor for depth of discharge.
Fixed Block |  | 58 | 56 | 1 | SoH_SF |  |  | sunssf |  |  | R | O | Scale factor for state of health.
Fixed Block |  | 59 | 57 | 1 | V_SF |  |  | sunssf |  |  | R | M | Scale factor for DC bus voltage.
Fixed Block |  | 60 | 58 | 1 | CellV_SF |  |  | sunssf |  |  | R | M | Scale factor for cell voltage.
Fixed Block |  | 61 | 59 | 1 | A_SF |  |  | sunssf |  |  | R | M | Scale factor for DC current.
Fixed Block |  | 62 | 60 | 1 | AMax_SF |  |  | sunssf |  |  | R | M | Scale factor for instantationous DC charge/discharge current.
Fixed Block |  | 63 | 61 | 1 | W_SF |  |  | sunssf |  |  | R | O | Scale factor for AC power request.
enum16 | ChaSt |  |  |  | OFF |  | 1
enum16 | ChaSt |  |  |  | EMPTY |  | 2
enum16 | ChaSt |  |  |  | DISCHARGING |  | 3
enum16 | ChaSt |  |  |  | CHARGING |  | 4
enum16 | ChaSt |  |  |  | FULL |  | 5
enum16 | ChaSt |  |  |  | HOLDING |  | 6
enum16 | ChaSt |  |  |  | TESTING |  | 7
enum16 | LocRemCtl |  |  |  | REMOTE | Remote Control | 0 | [5 empty] | Battery is controlled remotely (e.g. by the site controller). | Value of 0 matches LocRemCtl in IEC 61850.
enum16 | LocRemCtl |  |  |  | LOCAL | Local Control | 1 | [5 empty] | Battery is controlled by a local operator (e.g. through battery HMI). | Value of 1 matches LocRemCtl in IEC 61850.
enum16 | Typ |  |  |  | NOT APPLICABLE_UNKNOWN | Not Applicable or Unknown | 0 | [5 empty] | Battery type is not applicable or unknown.
enum16 | Typ |  |  |  | LEAD_ACID | Lead-Acid | 1 | [5 empty] | Lead-acid battery type.
enum16 | Typ |  |  |  | NICKEL_METAL_HYDRATE | Nickel-Metal Hydrate | 2 | [5 empty] | Nickel-metal hydrate battery type.
enum16 | Typ |  |  |  | NICKEL_CADMIUM | Nickel-Cadmium | 3 | [5 empty] | Nickel-cadmium battery type.
enum16 | Typ |  |  |  | LITHIUM_ION | Lithium-Ion | 4 | [5 empty] | Lithium-ion battery type.
enum16 | Typ |  |  |  | CARBON_ZINC | Carbon-Zinc | 5 | [5 empty] | Carbon-zinc battery type.
enum16 | Typ |  |  |  | ZINC_CHLORIDE | Zinc Chloride | 6 | [5 empty] | Zinc chloride battery type.
enum16 | Typ |  |  |  | ALKALINE | Alkaline | 7 | [5 empty] | Alkaline battery type.
enum16 | Typ |  |  |  | RECHARGEABLE_ALKALINE | Rechargeable Alkaline | 8 | [5 empty] | Rechargeable alkaline battery type.
enum16 | Typ |  |  |  | SODIUM_SULFUR | Sodium-Sulfur | 9 | [5 empty] | Sodium-sulfur battery type.
enum16 | Typ |  |  |  | FLOW | Flow | 10 | [5 empty] | Flow battery type.
enum16 | Typ |  |  |  | OTHER | Other | 99 | [5 empty] | Other battery type.
enum16 | State |  |  |  | DISCONNECTED | Disconnected | 1 | [5 empty] | Battery bank is disconnected. All contactors are open.
enum16 | State |  |  |  | INITIALIZING | Initializing | 2 | [5 empty] | Battery bank is initializing but not ready for operating. String balancing may occur.
enum16 | State |  |  |  | CONNECTED | Connected | 3 | [5 empty] | Battery bank is ready for operation. All enabled contactors are closed.
enum16 | State |  |  |  | STANDBY | Standby | 4 | [5 empty] | Battery bank is connected and in standby/power saving mode.
enum16 | State |  |  |  | SOC PROTECTION | SoC Protection | 5 | [5 empty] | Battery bank is connected but SoC is too low. Battery should be considered "offline".
enum16 | State |  |  |  | FAULT | Fault | 99 | [5 empty] | The battery has experienced a critical failure and may not be operated.
bitfield32 | Evt1 |  |  |  | COMMUNICATION_ERROR | Communication Error | 0 | [5 empty] | Unable to communcate with BMS or BMS is unable to communicate with battery strings.
bitfield32 | Evt1 |  |  |  | OVER_TEMP_ALARM | Over Temperature Alarm | 1 | [5 empty] | Battery has exceeded maximum operating temperature
bitfield32 | Evt1 |  |  |  | OVER_TEMP_WARNING | Over Temperature Warning | 2 | [5 empty] | Battery is approaching maximum operating temperature.
bitfield32 | Evt1 |  |  |  | UNDER_TEMP_ALARM | Under Temperature Alarm | 3 | [5 empty] | Battery has exceeded minimum operating temperature
bitfield32 | Evt1 |  |  |  | UNDER_TEMP_WARNING | Under Temperature Warning | 4 | [5 empty] | Battery is approaching minimum operating temperature.
bitfield32 | Evt1 |  |  |  | OVER_CHARGE_CURRENT_ALARM | Over Charge Current Alarm | 5 | [5 empty] | Battery maximum charge current has been exceeded. | See AChaMax.
bitfield32 | Evt1 |  |  |  | OVER_CHARGE_CURRENT_WARNING | Over Charge Current Warning | 6 | [5 empty] | Approaching battery maximum charge current. | See AChaMax.
bitfield32 | Evt1 |  |  |  | OVER_DISCHARGE_CURRENT_ALARM | Over Discharge Current Alarm | 7 | [5 empty] | Battery maximum discharge current has been exceeded. | See ADisChaMax.
bitfield32 | Evt1 |  |  |  | OVER_DISCHARGE_CURRENT_WARNING | Over Discharge Current Warning | 8 | [5 empty] | Approaching battery maximum discharge current. | See ADisChaMax.
bitfield32 | Evt1 |  |  |  | OVER_VOLT_ALARM | Over Voltage Alarm | 9 | [5 empty] | Battery voltage has exceeded maximum limit.
bitfield32 | Evt1 |  |  |  | OVER_VOLT_WARNING | Over Voltage Warning | 10 | [5 empty] | Battery voltage is approaching maximum limit.
bitfield32 | Evt1 |  |  |  | UNDER_VOLT_ALARM | Under Voltage Alarm | 11 | [5 empty] | Battery voltage has exceeded minimum limit.
bitfield32 | Evt1 |  |  |  | UNDER_VOLT_WARNING | Under Voltage Warning | 12 | [5 empty] | Battery voltage is approaching minimum limit.
bitfield32 | Evt1 |  |  |  | UNDER_SOC_MIN_ALARM | Under State of Charge Min Alarm | 13 | [5 empty] | Battery state of charge has reached or exceeded SoCMin
bitfield32 | Evt1 |  |  |  | UNDER_SOC_MIN_WARNING | Under State of Charge Min Warning | 14 | [5 empty] | Battery state of charge is approaching SoCMin
bitfield32 | Evt1 |  |  |  | OVER_SOC_MAX_ALARM | Over State of Charge Max Alarm | 15 | [5 empty] | Battery state of charge has reached or exceeded SoCMax
bitfield32 | Evt1 |  |  |  | OVER_SOC_MAX_WARNING | Over State of Charge Max Warning | 16 | [5 empty] | Battery state of charge is approaching SoCMax
bitfield32 | Evt1 |  |  |  | VOLTAGE_IMBALANCE_WARNING | Voltage Imbalance Warning | 17 | [5 empty] | A voltage imbalance exists between the strings in the battery bank.
bitfield32 | Evt1 |  |  |  | TEMPERATURE_IMBALANCE_ALARM | Temperature Imbalance Alarm | 18 | [5 empty] | A temperature imbalance exists between the strings in the battery bank.
bitfield32 | Evt1 |  |  |  | TEMPERATURE_IMBALANCE_WARNING | Temperature Imbalance Warning | 19 | [5 empty] | A temperature imbalance is developing between the strings in the battery bank.
bitfield32 | Evt1 |  |  |  | CONTACTOR_ERROR | Contactor Error | 20 | [5 empty] | A contactor failed to open or close as requested.
bitfield32 | Evt1 |  |  |  | FAN_ERROR | Fan Error | 21 | [5 empty] | One or more battery fans has failed.
bitfield32 | Evt1 |  |  |  | GROUND_FAULT | Ground Fault Error | 22 | [5 empty] | Ground fault detected.
bitfield32 | Evt1 |  |  |  | OPEN_DOOR_ERROR | Open Door Error | 23 | [5 empty] | One or more doors are open.
bitfield32 | Evt1 |  |  |  | CURRENT_IMBALANCE_WARNING | Current Imbalance Warning | 24 | [5 empty] | A current imbalance exists between the strings in the battery bank.
bitfield32 | Evt1 |  |  |  | OTHER_ALARM | Other Battery Alarm | 25 | [5 empty] | A vendor specific alarm has occurred. | See EvtVnd1 and EvtVnd2 for more information.
bitfield32 | Evt1 |  |  |  | OTHER_WARNING | Other Battery Warning | 26 | [5 empty] | A vendor specific warning has occurred. | See EvtVnd1 and EvtVnd2 for more information.
enum16 | ReqInvState |  |  |  | NO REQUEST | No Request | 0 | [5 empty] | Battery has no requests of the inverter.
enum16 | ReqInvState |  |  |  | START | Start Inverter | 1 | [5 empty] | Battery requests that the inverter be started. | Battery is notified of inverter state change through SetInvState.
enum16 | ReqInvState |  |  |  | STOP | Stop Inverter | 2 | [5 empty] | Battery requests that the inverter be stopped. | Battery is notified of inverter state change through SetInvState.
enum16 | SetOp |  |  |  | CONNECT | Connect the Battery Bank | 1 | [5 empty] | Initialize the battery bank and close contactors for all enabled strings.
enum16 | SetOp |  |  |  | DISCONNECT | Disconnect the Battery Bank | 2 | [5 empty] | Open contactors for all strings.
enum16 | SetInvState |  |  |  | INVERTER_STOPPED | Inverter is Stopped | 1
enum16 | SetInvState |  |  |  | INVERTER_STANDBY | Inverter is in Standby | 2
enum16 | SetInvState |  |  |  | INVERTER_STARTED | Inverter is Started | 3

## 804
Field Type | Applicable Point | Address Offset | Block Offset | Size | Name | Label | Value | Type | Units | SF | R/W | Mandatory M/O | Description | Notes
Header |  | 0 |  | 1 | ID | Lithium-Ion String Model | 804 | uint16 |  |  | R | M
Header |  | 1 |  | 1 | L |  | 46 + (RB Count * 16) | uint16 |  |  | R | M | Model Length
Fixed Block |  | 2 | 0 | 1 | Idx | String Index |  | uint16 |  |  | R | M | Index of the string within the bank. | Indices are one-based.
Fixed Block |  | 3 | 1 | 1 | NMod | Module Count |  | uint16 |  |  | R | M | Count of modules in the string.
Fixed Block |  | 4 | 2 | 2 | St | String Status |  | bitfield32 |  |  | R | M | Current status of the string.
Fixed Block |  | 6 | 4 | 1 | ConFail | Connection Failure Reason |  | enum16 |  |  | R | O
Fixed Block |  | 7 | 5 | 1 | NCellBal | String Cell Balancing Count |  | uint16 |  |  | R | O | Number of cells currently being balanced in the string.
Fixed Block |  | 8 | 6 | 1 | SoC | String State of Charge |  | uint16 | % | SoC_SF | R | M | Battery string state of charge, expressed as a percentage. | Measurement.
Fixed Block |  | 9 | 7 | 1 | DoD | String Depth of Discharge |  | uint16 | % | DoD_SF | R | O | Depth of discharge for the string, expressed as a percentage. | Measurement.
Fixed Block |  | 10 | 8 | 2 | NCyc | String Cycle Count |  | uint32 |  |  | R | O | Number of discharge cycles executed upon the string.
Fixed Block |  | 12 | 10 | 1 | SoH | String State of Health |  | uint16 | % | SoH_SF | R | O | Battery string state of health, expressed as a percentage. | Measurement.
Fixed Block |  | 13 | 11 | 1 | A | String Current |  | int16 | A | A_SF | R | M | String current measurement. | Measurement.
Fixed Block |  | 14 | 12 | 1 | V | String Voltage |  | uint16 | V | V_SF | R | O | String voltage measurement. | Measurement.
Fixed Block |  | 15 | 13 | 1 | CellVMax | Max Cell Voltage |  | uint16 | V | CellV_SF | R | M | Maximum voltage for all cells in the string. | Measurement.
Fixed Block |  | 16 | 14 | 1 | CellVMaxMod | Max Cell Voltage Module |  | uint16 |  |  | R | O | Module containing the cell with maximum cell voltage.
Fixed Block |  | 17 | 15 | 1 | CellVMin | Min Cell Voltage |  | uint16 | V | CellV_SF | R | M | Minimum voltage for all cells in the string. | Measurement.
Fixed Block |  | 18 | 16 | 1 | CellVMinMod | Min Cell Voltage Module |  | uint16 |  |  | R | O | Module containing the cell with minimum cell voltage.
Fixed Block |  | 19 | 17 | 1 | CellVAvg | Average Cell Voltage |  | uint16 | V | CellV_SF | R | M | Average voltage for all cells in the string. | Calculation based on measurements.
Fixed Block |  | 20 | 18 | 1 | ModTmpMax | Max Module Temperature |  | int16 | C | ModTmp_SF | R | M | Maximum temperature for all modules in the string. | Measurement.
Fixed Block |  | 21 | 19 | 1 | ModTmpMaxMod | Max Module Temperature Module |  | uint16 |  |  | R | M | Module with the maximum temperature.
Fixed Block |  | 22 | 20 | 1 | ModTmpMin | Min Module Temperature |  | int16 | C | ModTmp_SF | R | M | Minimum temperature for all modules in the string. | Measurement.
Fixed Block |  | 23 | 21 | 1 | ModTmpMinMod | Min Module Temperature Module |  | uint16 |  |  | R | M | Module with the minimum temperature.
Fixed Block |  | 24 | 22 | 1 | ModTmpAvg | Average Module Temperature |  | int16 | C | ModTmp_SF | R | M | Average temperature for all modules in the string. | Calculation based on measurements.
Fixed Block |  | 25 | 23 | 1 | Pad1 | Pad |  | pad |  |  | R | M | Pad register.
Fixed Block |  | 26 | 24 | 2 | ConSt | Contactor Status |  | bitfield32 |  |  | R | O | Status of the contactor(s) for the string.
Fixed Block |  | 28 | 26 | 2 | Evt1 | String Event 1 |  | bitfield32 |  |  | R | M | Alarms, warnings and status values. Bit flags.
Fixed Block |  | 30 | 28 | 2 | Evt2 | String Event 2 |  | bitfield32 |  |  | R | O | Alarms, warnings and status values. Bit flags. | Reserved for future use.
Fixed Block |  | 32 | 30 | 2 | EvtVnd1 | Vendor Event Bitfield 1 |  | bitfield32 |  |  | R | O | Vendor defined events.
Fixed Block |  | 34 | 32 | 2 | EvtVnd2 | Vendor Event Bitfield 2 |  | bitfield32 |  |  | R | O | Vendor defined events.
Fixed Block |  | 36 | 34 | 1 | SetEna | Enable/Disable String |  | enum16 |  |  | RW | O | Enables and disables the string. Should reset to 0 upon completion.
Fixed Block |  | 37 | 35 | 1 | SetCon | Connect/Disconnect String |  | enum16 |  |  | RW | O | Connects and disconnects the string. | Should reset to 0 upon completion.
Fixed Block |  | 38 | 36 | 1 | SoC_SF |  |  | sunssf |  |  | R | M | Scale factor for string state of charge.
Fixed Block |  | 39 | 37 | 1 | SoH_SF |  |  | sunssf |  |  | R | O | Scale factor for string state of health.
Fixed Block |  | 40 | 38 | 1 | DoD_SF |  |  | sunssf |  |  | R | O | Scale factor for string depth of discharge.
Fixed Block |  | 41 | 39 | 1 | A_SF |  |  | sunssf |  |  | R | M | Scale factor for string current.
Fixed Block |  | 42 | 40 | 1 | V_SF |  |  | sunssf |  |  | R | O | Scale factor for string voltage.
Fixed Block |  | 43 | 41 | 1 | CellV_SF |  |  | sunssf |  |  | R | M | Scale factor for cell voltage.
Fixed Block |  | 44 | 42 | 1 | ModTmp_SF |  |  | sunssf |  |  | R | M | Scale factor for module temperature.
Fixed Block |  | 45 | 43 | 1 | Pad2 | Pad |  | pad |  |  | R | M | Pad register.
Fixed Block |  | 46 | 44 | 1 | Pad3 | Pad |  | pad |  |  | R | M | Pad register.
Fixed Block |  | 47 | 45 | 1 | Pad4 | Pad |  | pad |  |  | R | M | Pad register.
Repeating Block |  | 48 | 0 | 1 | ModNCell | Module Cell Count |  | uint16 |  |  | R | M | Count of all cells in the module.
Repeating Block |  | 49 | 1 | 1 | ModSoC | Module SoC |  | uint16 | % | SoC_SF | R | O | Module state of charge, expressed as a percentage.
Repeating Block |  | 50 | 2 | 1 | ModSoH | Module SoH |  | uint16 | % | SoH_SF | R | O | Module state of health, expressed as a percentage.
Repeating Block |  | 51 | 3 | 1 | ModCellVMax | Max Cell Voltage |  | uint16 | V | CellV_SF | R | M | Maximum voltage for all cells in the module. | Measurement.
Repeating Block |  | 52 | 4 | 1 | ModCellVMaxCell | Max Cell Voltage Cell |  | uint16 |  |  | R | O | Cell with maximum voltage.
Repeating Block |  | 53 | 5 | 1 | ModCellVMin | Min Cell Voltage |  | uint16 | V | CellV_SF | R | M | Minimum voltage for all cells in the module. | Measurement.
Repeating Block |  | 54 | 6 | 1 | ModCellVMinCell | Min Cell Voltage Cell |  | uint16 | V | CellV_SF | R | O | Cell with minimum voltage.
Repeating Block |  | 55 | 7 | 1 | ModCellVAvg | Average Cell Voltage |  | uint16 | V | CellV_SF | R | M | Average voltage for all cells in the module. | Calculation based on measurements.
Repeating Block |  | 56 | 8 | 1 | ModCellTmpMax | Max Cell Temperature |  | int16 | C | ModTmp_SF | R | M | Maximum temperature for all cells in the module. | Measurement.
Repeating Block |  | 57 | 9 | 1 | ModCellTmpMaxCell | Max Cell Temperature Cell |  | uint16 |  |  | R | O | Cell with maximum temperature.
Repeating Block |  | 58 | 10 | 1 | ModCellTmpMin | Min Cell Temperature |  | int16 | C | ModTmp_SF | R | M | Minimum temperature for all cells in the module. | Measurement.
Repeating Block |  | 59 | 11 | 1 | ModCellTmpMinCell | Min Cell Temperature Cell |  | uint16 |  |  | R | O | Cell with minimum temperature.
Repeating Block |  | 60 | 12 | 1 | ModCellTmpAvg | Average Cell Temperature |  | int16 | C | ModTmp_SF | R | M | Average temperature for all cells in the module. | Calculation based on measurements.
Repeating Block |  | 61 | 13 | 1 | Pad5 | Pad |  | pad |  |  | R | M | Pad register.
Repeating Block |  | 62 | 14 | 1 | Pad6 | Pad |  | pad |  |  | R | M | Pad register.
Repeating Block |  | 63 | 15 | 1 | Pad7 | Pad |  | pad |  |  | R | M | Pad register.
bitfield32 | St |  |  |  | STRING_ENABLED | String Is Enabled | 0 | [5 empty] | String is enabled and will connect next time battery is asked to connect.
bitfield32 | St |  |  |  | CONTACTOR_STATUS | Contactor Status | 1 | [5 empty] | String contactor is closed. | If string has multiple contactors, indicates that all contactors are closed.
enum16 | ConFail |  |  |  | NO_FAILURE | No Failure | 0 | [5 empty] | Connect did not fail.
enum16 | ConFail |  |  |  | BUTTON_PUSHED | Button Pushed | 1 | [5 empty] | A button was pushed which prevented connection.
enum16 | ConFail |  |  |  | STR_GROUND_FAULT | Ground Fault | 2 | [5 empty] | Ground fault during auto-connect.
enum16 | ConFail |  |  |  | OUTSIDE_VOLTAGE_RANGE | Outside Voltage Range | 3 | [5 empty] | Outside voltage target window during auto-connect.
enum16 | ConFail |  |  |  | STRING_NOT_ENABLED | String Not Enabled | 4 | [5 empty] | The string is not enabled.
enum16 | ConFail |  |  |  | FUSE_OPEN | Fuse Open | 5 | [5 empty] | A fuse is open which prevents connection.
enum16 | ConFail |  |  |  | CONTACTOR_FAILURE | Contactor Failure | 6 | [5 empty] | A contactor failed to operate.
enum16 | ConFail |  |  |  | PRECHARGE_FAILURE | Precharge Failure | 7 | [5 empty] | A precharge failure occurred.
enum16 | ConFail |  |  |  | STRING_FAULT | String Fault | 8 | [5 empty] | A string fault has occurred. | See Evt1 for more information.
bitfield32 | ConSt |  |  |  | CONTACTOR_0 | Contactor 0 Closed | 0
bitfield32 | ConSt |  |  |  | CONTACTOR_1 | Contactor 1 Closed | 1
bitfield32 | ConSt |  |  |  | CONTACTOR_2 | Contactor 2 Closed | 2
bitfield32 | ConSt |  |  |  | CONTACTOR_3 | Contactor 3 Closed | 3
bitfield32 | ConSt |  |  |  | CONTACTOR_4 | Contactor 4 Closed | 4
bitfield32 | ConSt |  |  |  | CONTACTOR_5 | Contactor 5 Closed | 5
bitfield32 | ConSt |  |  |  | CONTACTOR_6 | Contactor 6 Closed | 6
bitfield32 | ConSt |  |  |  | CONTACTOR_7 | Contactor 7 Closed | 7
bitfield32 | ConSt |  |  |  | CONTACTOR_8 | Contactor 8 Closed | 8
bitfield32 | ConSt |  |  |  | CONTACTOR_9 | Contactor 9 Closed | 9
bitfield32 | ConSt |  |  |  | CONTACTOR_10 | Contactor 10 Closed | 10
bitfield32 | ConSt |  |  |  | CONTACTOR_11 | Contactor 11 Closed | 11
bitfield32 | ConSt |  |  |  | CONTACTOR_12 | Contactor 12 Closed | 12
bitfield32 | ConSt |  |  |  | CONTACTOR_13 | Contactor 13 Closed | 13
bitfield32 | ConSt |  |  |  | CONTACTOR_14 | Contactor 14 Closed | 14
bitfield32 | ConSt |  |  |  | CONTACTOR_15 | Contactor 15 Closed | 15
bitfield32 | ConSt |  |  |  | CONTACTOR_16 | Contactor 16 Closed | 16
bitfield32 | ConSt |  |  |  | CONTACTOR_17 | Contactor 17 Closed | 17
bitfield32 | ConSt |  |  |  | CONTACTOR_18 | Contactor 18 Closed | 18
bitfield32 | ConSt |  |  |  | CONTACTOR_19 | Contactor 19 Closed | 19
bitfield32 | ConSt |  |  |  | CONTACTOR_20 | Contactor 20 Closed | 20
bitfield32 | ConSt |  |  |  | CONTACTOR_21 | Contactor 21 Closed | 21
bitfield32 | ConSt |  |  |  | CONTACTOR_22 | Contactor 22 Closed | 22
bitfield32 | ConSt |  |  |  | CONTACTOR_23 | Contactor 23 Closed | 23
bitfield32 | ConSt |  |  |  | CONTACTOR_24 | Contactor 24 Closed | 24
bitfield32 | ConSt |  |  |  | CONTACTOR_25 | Contactor 25 Closed | 25
bitfield32 | ConSt |  |  |  | CONTACTOR_26 | Contactor 26 Closed | 26
bitfield32 | ConSt |  |  |  | CONTACTOR_27 | Contactor 27 Closed | 27
bitfield32 | ConSt |  |  |  | CONTACTOR_28 | Contactor 28 Closed | 28
bitfield32 | ConSt |  |  |  | CONTACTOR_29 | Contactor 29 Closed | 29
bitfield32 | ConSt |  |  |  | CONTACTOR_30 | Contactor 30 Closed | 30
bitfield32 | Evt1 |  |  |  | COMMUNICATION_ERROR | Communication Error | 0 | [5 empty] | String is unable to communicate with battery modules.
bitfield32 | Evt1 |  |  |  | OVER_TEMP_ALARM | Over Temperature Alarm | 1 | [5 empty] | Battery string has exceeded maximum operating temperature
bitfield32 | Evt1 |  |  |  | OVER_TEMP_WARNING | Over Temperature Warning | 2 | [5 empty] | Battery string is approaching maximum operating temperature.
bitfield32 | Evt1 |  |  |  | UNDER_TEMP_ALARM | Under Temperature Alarm | 3 | [5 empty] | Battery string has exceeded minimum operating temperature
bitfield32 | Evt1 |  |  |  | UNDER_TEMP_WARNING | Under Temperature Warning | 4 | [5 empty] | Battery string is approaching minimum operating temperature.
bitfield32 | Evt1 |  |  |  | OVER_CHARGE_CURRENT_ALARM | Over Charge Current Alarm | 5 | [5 empty] | Battery string maximum charge current has been exceeded. | See AChaMax in model S 802.
bitfield32 | Evt1 |  |  |  | OVER_CHARGE_CURRENT_WARNING | Over Charge Current Warning | 6 | [5 empty] | Approaching battery string maximum charge current. | See AChaMax in model S 802.
bitfield32 | Evt1 |  |  |  | OVER_DISCHARGE_CURRENT_ALARM | Over Discharge Current Alarm | 7 | [5 empty] | Battery string maximum discharge current has been exceeded. | See ADisChaMax in model S 802.
bitfield32 | Evt1 |  |  |  | OVER_DISCHARGE_CURRENT_WARNING | Over Discharge Current Warning | 8 | [5 empty] | Approaching battery string maximum discharge current. | See ADisChaMax in model S 802.
bitfield32 | Evt1 |  |  |  | OVER_VOLT_ALARM | Over Voltage Alarm | 9 | [5 empty] | Battery string voltage has exceeded maximum limit.
bitfield32 | Evt1 |  |  |  | OVER_VOLT_WARNING | Over Voltage Warning | 10 | [5 empty] | Battery string voltage is approaching maximum limit.
bitfield32 | Evt1 |  |  |  | UNDER_VOLT_ALARM | Under Voltage Alarm | 11 | [5 empty] | Battery string voltage has exceeded minimum limit.
bitfield32 | Evt1 |  |  |  | UNDER_VOLT_WARNING | Under Voltage Warning | 12 | [5 empty] | Battery string voltage is approaching minimum limit.
bitfield32 | Evt1 |  |  |  | UNDER_SOC_MIN_ALARM | Under State of Charge Min Alarm | 13 | [5 empty] | Battery string state of charge has reached or exceeded SoCMin.
bitfield32 | Evt1 |  |  |  | UNDER_SOC_MIN_WARNING | Under State of Charge Min Warning | 14 | [5 empty] | Battery string state of charge is approaching SoCMin.
bitfield32 | Evt1 |  |  |  | OVER_SOC_MAX_ALARM | Over State of Charge Max Alarm | 15 | [5 empty] | Battery string state of charge has reached or exceeded SoCMax.
bitfield32 | Evt1 |  |  |  | OVER_SOC_MAX_WARNING | Over State of Charge Max Warning | 16 | [5 empty] | Battery string state of charge is approaching SoCMax.
bitfield32 | Evt1 |  |  |  | VOLTAGE_IMBALANCE_WARNING | Voltage Imbalance Warning | 17 | [5 empty] | A voltage imbalance exists between the modules in the battery string.
bitfield32 | Evt1 |  |  |  | TEMPERATURE_IMBALANCE_ALARM | Temperature Imbalance Alarm | 18 | [5 empty] | A temperature imbalance exists between the modules in the battery string.
bitfield32 | Evt1 |  |  |  | TEMPERATURE_IMBALANCE_WARNING | Temperature Imbalance Warning | 19 | [5 empty] | A temperature imbalance is developing between the modules in the battery string.
bitfield32 | Evt1 |  |  |  | CONTACTOR_ERROR | Contactor Error | 20 | [5 empty] | A contactor failed to open or close as requested.
bitfield32 | Evt1 |  |  |  | FAN_ERROR | Fan Error | 21 | [5 empty] | One or more battery fans has failed.
bitfield32 | Evt1 |  |  |  | GROUND_FAULT | Ground Fault Error | 22 | [5 empty] | Ground fault detected.
bitfield32 | Evt1 |  |  |  | OPEN_DOOR_ERROR | Open Door Error | 23 | [5 empty] | One or more doors are open.
bitfield32 | Evt1 |  |  |  | RESERVED_1 | Reserved | 24 | [5 empty] | Reserved bit. | Do not implement.
bitfield32 | Evt1 |  |  |  | OTHER_ALARM | Other String Alarm | 25 | [5 empty] | A vendor specific alarm has occurred. | See EvtVnd1 and EvtVnd2 for more information.
bitfield32 | Evt1 |  |  |  | OTHER_WARNING | Other String Warning | 26 | [5 empty] | A vendor specific warning has occurred. | See EvtVnd1 and EvtVnd2 for more information.
bitfield32 | Evt1 |  |  |  | RESERVED_2 | Reserved | 27 | [5 empty] | Reserved bit. | Do not implement.
bitfield32 | Evt1 |  |  |  | CONFIGURATION_ALARM | Configuation Alarm | 28 | [5 empty] | The battery string has been configured incorrectly and will not operate as expected.
bitfield32 | Evt1 |  |  |  | CONFIGURATION_WARNING | Configuation Warning | 29 | [5 empty] | The battery string has been configured incorrectly and may not operate as expected.
enum16 | SetEna |  |  |  | DISABLED |  | 0
enum16 | SetEna |  |  |  | ENABLED |  | 1
enum16 | SetCon |  |  |  | CONNECT_STRING | Connect String | 1 | [5 empty] | Connect the string.
enum16 | SetCon |  |  |  | DISCONNECT_STRING | Disconnect String | 2 | [5 empty] | Disconnect the string.

## 64207
Field Type | Applicable Point | Address Offset | Block Offset | Size | Name | Label | Value | Type | Units | SF | R/W | Mandatory M/O | Description | Notes
Header |  | 0 |  | 1 | ID | Pika Energy REbus status data | 64207 | uint16 |  |  | R | M | REbus status data that is defined commonly across REbus devices
Header |  | 1 |  | 1 | L |  | 12 | uint16 |  |  | R | M | Model Length
Fixed Block |  | 2 | 0 | 1 | P | REbus Power |  | int16 | W |  | R | M | REbus power. Positive indicates the device is sourcing to REbus, and negative indicates sinking from REbus.
Fixed Block |  | 3 | 1 | 2 | E | Accumulated Energy |  | uint32 | Wh |  | R | M | Total accumulated energy (exact definition differs by device)
Fixed Block |  | 5 | 3 | 1 | V | REbus Voltage |  | uint16 | V | VT_sf | R | M | REbus DC Bus Voltage
Fixed Block |  | 6 | 4 | 1 | I | REbus Current |  | int16 | A | I_sf | R | M | REbus current. Positive indicates the device is sourcing to REbus, and negative indicates sinking from REbus.
Fixed Block |  | 7 | 5 | 1 | T | Device Temperature |  | int16 | Deg C | VT_sf | R | M | Device temperature
Fixed Block |  | 8 | 6 | 1 | St | State |  | enum16 |  |  | R | M |  | State is a status field used by Pika Energy for operations and maintenance purposes
Fixed Block |  | 9 | 7 | 1 | Ev | Last Event |  | enum16 |  |  | R | M |  | The most recent event that occurred on the device
Fixed Block |  | 10 | 8 | 1 | RB | REbusBits |  | bitfield16 |  |  | R | M | REbus status register
Fixed Block |  | 11 | 9 | 1 | VT_sf | VT_sf |  | sunssf |  |  | R | M | Scale factor for V and T
Fixed Block |  | 12 | 10 | 1 | I_sf | I_sf |  | sunssf |  |  | R | M | Scale factor for I
Fixed Block |  | 13 | 11 | 1 | Pad0 |  |  | pad |  |  | R | M
enum16 | St |  |  |  | UNKNOWN | device offline | 0
enum16 | St |  |  |  | DISABLED | disabled | 16
enum16 | St |  |  |  | INITIALIZING | initializing | 256
enum16 | St |  |  |  | POWERING_UP | powering up | 272
enum16 | St |  |  |  | CONNECTING_BUS | connecting to REbus | 288
enum16 | St |  |  |  | DISCONNECTING_BUS | disconnecting REbus | 304
enum16 | St |  |  |  | TESTING_BUS | testing REbus... | 320
enum16 | St |  |  |  | LOW_BUS_VOLTAGE | low REbus voltage | 512
enum16 | St |  |  |  | STANDBY | standby | 768
enum16 | St |  |  |  | WAITING | waiting | 784
enum16 | St |  |  |  | WAITING_NO_INPUT | waiting - no input | 800
enum16 | St |  |  |  | CONNECTING_GRID | connecting grid | 2048
enum16 | St |  |  |  | DISCONNECTING_GRID | disconnecting grid | 2064
enum16 | St |  |  |  | GRID_CONNECTED | grid connected | 2080
enum16 | St |  |  |  | ISLANDED | islanded | 2096
enum16 | St |  |  |  | LOW_INPUT_VOLTAGE | low input voltage | 4096
enum16 | St |  |  |  | TESTING_DEVICE_INPUT | testing input... | 4112
enum16 | St |  |  |  | CONNECTING_INPUT | connecting input | 4352
enum16 | St |  |  |  | DISCONNECTING_INPUT | disconnecting input | 4368
enum16 | St |  |  |  | CALIBRATING | calibrating | 4608
enum16 | St |  |  |  | CALIBRATION_SUCCESS | calibration success! | 4624
enum16 | St |  |  |  | CALIBRATION_NEEDED | calibration required | 4640
enum16 | St |  |  |  | BURN_IN | burning in | 4656
enum16 | St |  |  |  | BURN_IN_DONE | burn in done | 4672
enum16 | St |  |  |  | SCHEDULER_OVERRIDDEN | running, overridden | 4864
enum16 | St |  |  |  | SCHEDULER_DISABLED | scheduler disabled | 4880
enum16 | St |  |  |  | RUNNING | running | 8192
enum16 | St |  |  |  | MAKING_POWER | making power | 8208
enum16 | St |  |  |  | LIMITING_POWER | limiting power | 6
enum16 | St |  |  |  | LOW_WIND | low wind | 12288
enum16 | St |  |  |  | HIGH_WIND | high wind | 12304
enum16 | St |  |  |  | LOW_SUN | low sun | 12544
enum16 | St |  |  |  | CHARGING_BATTERY | charging | 24576
enum16 | St |  |  |  | FLOAT_CHARGING_BATTERY | float charging | 24592
enum16 | St |  |  |  | BULK_CHARGING_BATTERY | bulk charging | 24608
enum16 | St |  |  |  | ABSORPTION_CHARGING_BATTERY | absorption charging | 24624
enum16 | St |  |  |  | EQUALIZE_CHARGING_BATTERY | equalizing | 24640
enum16 | St |  |  |  | DISCHARGING_BATTERY | discharging | 24832
enum16 | St |  |  |  | LOW_BATTERY_VOLTAGE | low battery voltage | 24848
enum16 | St |  |  |  | ERROR_GENERIC | error | 28672
enum16 | St |  |  |  | OVER_VOLTAGE_INPUT | over voltage input | 28688
enum16 | St |  |  |  | OVER_VOLTAGE_OUTPUT | over voltage output | 28704
enum16 | St |  |  |  | OVER_CURRENT_INPUT | over current input | 28720
enum16 | St |  |  |  | OVER_CURRENT_OUTPUT | over current output | 28736
enum16 | St |  |  |  | ERROR_LOW_BATTERY_VOLTAGE | error: low batt volts | 28752
enum16 | St |  |  |  | OVER_TEMPERATURE | over temp shutdown | 41216
enum16 | St |  |  |  | GROUND_FAULT | ground fault | 49152
enum16 | St |  |  |  | INSULATION_FAULT | err: insulation fault | 29200
enum16 | St |  |  |  | CALIBRATION_0 | calibration mode | 32256
enum16 | St |  |  |  | CALIBRATION_1 | calibration 1 | 32272
enum16 | St |  |  |  | CALIBRATION_2 | calibration 2 | 32288
enum16 | St |  |  |  | CALIBRATION_3 | calibration 3 | 32304
enum16 | Ev |  |  |  | GENERIC | unknown event | 32768
enum16 | Ev |  |  |  | POWERUP | power up | 32784
enum16 | Ev |  |  |  | SUPPLY_UNDERVOLTAGE | supply under voltage | 32800
enum16 | Ev |  |  |  | DAILY_EVENT | daily event | 32816
enum16 | Ev |  |  |  | ENABLE | enable | 33024
enum16 | Ev |  |  |  | DISABLE | disable | 33280
enum16 | Ev |  |  |  | MANUAL_DISABLE | manual disable | 33296
enum16 | Ev |  |  |  | EXTERNAL_ESTOP | external estop | 33312
enum16 | Ev |  |  |  | SYSMODE_CHANGE | sysmode change | 33536
enum16 | Ev |  |  |  | SYSMODE_BAD | unauthorized sysmode | 33792
enum16 | Ev |  |  |  | DEBUG_TRACE | debug trace recorded | 34048
enum16 | Ev |  |  |  | TOU_ENTRY_ACTIVATED | TOU entry activated | 34304
enum16 | Ev |  |  |  | SOFTWARE_VERSION | software version | 36832
enum16 | Ev |  |  |  | HARDWARE_VERSION | hardware version mismatch | 36848
enum16 | Ev |  |  |  | INTERRUPT_FAULT | interrupt fault | 36864
enum16 | Ev |  |  |  | GATEDRIVE_FAULT | gate drive fault | 37120
enum16 | Ev |  |  |  | TIMER_FAULT | timer fault | 37376
enum16 | Ev |  |  |  | TRANSISTOR_FAILURE | transistor failure | 39168
enum16 | Ev |  |  |  | OVER_TEMPERATURE | over temp shutdown | 41216
enum16 | Ev |  |  |  | FAN_FAILURE | fan failure | 41232
enum16 | Ev |  |  |  | FUSE_BLOWN | fuse blown | 41248
enum16 | Ev |  |  |  | MISWIRING | miswiring fault | 41472
enum16 | Ev |  |  |  | ALTERNATOR_BAD | alternator bad | 42496
enum16 | Ev |  |  |  | REVERSE_ROTATION | reverse rotation | 42752
enum16 | Ev |  |  |  | BUS_FAULT | REbus fault | 45056
enum16 | Ev |  |  |  | BUS_NO_LOAD | REbus no load | 45072
enum16 | Ev |  |  |  | BUS_OVER_VOLTAGE | REbus over voltage | 45312
enum16 | Ev |  |  |  | BUS_UNDER_VOLTAGE | REbus under voltage | 45328
enum16 | Ev |  |  |  | BUS_OVER_CURRENT | REbus over current | 45568
enum16 | Ev |  |  |  | INTERNAL_OVERVOLTAGE | internal over voltage | 45824
enum16 | Ev |  |  |  | BATTERY_GENERIC | battery generic | 47104
enum16 | Ev |  |  |  | BATTERY_READY | battery ready | 47120
enum16 | Ev |  |  |  | BATTERY_NOT_READY | battery not ready | 47136
enum16 | Ev |  |  |  | BMS_GENERIC | BMS generic | 47360
enum16 | Ev |  |  |  | BMS_ALARM | BMS alarm | 47376
enum16 | Ev |  |  |  | BMS_WARNING | BMS warning | 47392
enum16 | Ev |  |  |  | BMS_ERROR | BMS error | 47408
enum16 | Ev |  |  |  | GROUND_FAULT | ground fault | 49152
enum16 | Ev |  |  |  | INPUT_LOW | input low | 49408
enum16 | Ev |  |  |  | INPUT_SENSOR_FAULT | input sensor fault | 49664
enum16 | Ev |  |  |  | INPUT_OVER_CURRENT | input over current | 49920
enum16 | Ev |  |  |  | INPUT_OVERSPEED | input overspeed | 50176
enum16 | Ev |  |  |  | INPUT_HIGH | input high | 50432
enum16 | Ev |  |  |  | ARC_FAULT | arc fault | 50688
enum16 | Ev |  |  |  | INPUT_READY | input ready | 50944
enum16 | Ev |  |  |  | GRID_FAULT | grid fault | 53248
enum16 | Ev |  |  |  | GRID_OVER_VOLTAGE | grid over voltage | 53264
enum16 | Ev |  |  |  | GRID_OVER_CURRENT | grid over current | 53280
enum16 | Ev |  |  |  | GRID_OVER_FREQUENCY | grid over frequency | 53296
enum16 | Ev |  |  |  | GRID_UNDER_VOLTAGE | grid under voltage | 53312
enum16 | Ev |  |  |  | GRID_UNDER_FREQUENCY | grid under frequency | 53328
enum16 | Ev |  |  |  | GRID_OVER_VOLTAGE_FAST | grid overvoltage fast | 53344
enum16 | Ev |  |  |  | GRID_HIGH_IMPEDANCE | grid high impedance | 53360
enum16 | Ev |  |  |  | TRANSFER_FAIL | transfer sw fail | 53504
enum16 | Ev |  |  |  | SETPOINT_CRC_FAULT | setpoint crc fault | 57344
enum16 | Ev |  |  |  | EEPROM_FAULT | EEPROM failure | 57600
enum16 | Ev |  |  |  | FLASH_FAULT | FLASH fault | 57856
enum16 | Ev |  |  |  | PLM_RESTART | PLM restart | 58112
enum16 | Ev |  |  |  | DEFAULT_TRAP | default trap | 61440
enum16 | Ev |  |  |  | ADDRESS_ERROR | address error trap | 61456
enum16 | Ev |  |  |  | STACK_ERROR | stack error trap | 61472
enum16 | Ev |  |  |  | OSCILLATOR_FAIL | osc. fail trap | 61488
enum16 | Ev |  |  |  | MATH_ERROR | math error trap | 61504
enum16 | Ev |  |  |  | DMAC_ERROR | dmac error trap | 61520
bitfield16 | RB |  |  |  | ENABLE_MASTER |  | 0
bitfield16 | RB |  |  |  | ENABLE_SOURCE |  | 1
bitfield16 | RB |  |  |  | ENABLE_SINK |  | 2
bitfield16 | RB |  |  |  | REBUS_CONNECTED |  | 3
bitfield16 | RB |  |  |  | SOURCING |  | 4
bitfield16 | RB |  |  |  | SINKING |  | 5
bitfield16 | RB |  |  |  | LIMITING_POWER | limiting power | 6
bitfield16 | RB |  |  |  | TEMP_LIMIT |  | 7
bitfield16 | RB |  |  |  | BUS_VOLTAGE_LOW |  | 8
bitfield16 | RB |  |  |  | DEV_VOLTAGE_LOW |  | 9
bitfield16 | RB |  |  |  | BUS_VOLTAGE_HIGH |  | 10
bitfield16 | RB |  |  |  | DEV_VOLTAGE_HIGH |  | 11
bitfield16 | RB |  |  |  | TEMPERATURE_HIGH |  | 12
bitfield16 | RB |  |  |  | SPT_INVALID |  | 13
bitfield16 | RB |  |  |  | GROUNDFAULT |  | 14
bitfield16 | RB |  |  |  | SUPPLY_VOLTAGE_LOW |  | 15

## 64208
Field Type | Applicable Point | Address Offset | Block Offset | Size | Name | Label | Value | Type | Units | SF | R/W | Mandatory M/O | Description | Notes
Header |  | 0 |  | 1 | ID | Pika Energy Inverter Status | 64208 | uint16 |  |  | R | M | Miscellaneous inverter status registers
Header |  | 1 |  | 1 | L |  | 22 | uint16 |  |  | R | M | Model Length
Fixed Block |  | 2 | 0 | 1 | SysMd | System Operating Mode |  | enum16 |  |  | R | M
Fixed Block |  | 3 | 1 | 1 | CTPow | External CT Power measurement |  | int16 | W |  | R | M | Positive is exporting, negative is importing. Reads 0x8000 when CTs are not connected.
Fixed Block |  | 4 | 2 | 2 | WhIn | Total AC Energy Imported |  | uint32 | Wh |  | R | M | As measured from CTs
Fixed Block |  | 6 | 4 | 2 | WhOut | Total AC Energy Exported |  | uint32 | Wh |  | R | M | As measured from CTs
Fixed Block |  | 8 | 6 | 1 | ErrorWord | Error status |  | bitfield16 |  |  | R | M | Error status bitfield
Fixed Block |  | 9 | 7 | 1 | EnableBits | Enable bits |  | bitfield16 |  |  | R | M | Internal status register
Fixed Block |  | 10 | 8 | 1 | RelayStatus | Relay status |  | bitfield16 |  |  | R | M | Internal status register
Fixed Block |  | 11 | 9 | 1 | StatusWord | General status |  | bitfield16 |  |  | R | M | Internal status register
Fixed Block |  | 12 | 10 | 1 | LineStatus | AC Line Status |  | bitfield16 |  |  | R | M | Internal status register
Fixed Block |  | 13 | 11 | 1 | Pad0 | Pad |  | pad |  |  | R | M | Large pad for future model expansion
Fixed Block |  | 14 | 12 | 1 | Pad1 |  |  | pad |  |  | R | M
Fixed Block |  | 15 | 13 | 1 | Pad2 |  |  | pad |  |  | R | M
Fixed Block |  | 16 | 14 | 1 | Pad3 |  |  | pad |  |  | R | M
Fixed Block |  | 17 | 15 | 1 | Pad4 |  |  | pad |  |  | R | M
Fixed Block |  | 18 | 16 | 1 | Pad5 |  |  | pad |  |  | R | M
Fixed Block |  | 19 | 17 | 1 | Pad6 |  |  | pad |  |  | R | M
Fixed Block |  | 20 | 18 | 1 | Pad7 |  |  | pad |  |  | R | M
Fixed Block |  | 21 | 19 | 1 | Pad8 |  |  | pad |  |  | R | M
Fixed Block |  | 22 | 20 | 1 | Pad9 |  |  | pad |  |  | R | M
Fixed Block |  | 23 | 21 | 1 | Pad10 |  |  | pad |  |  | R | M
enum16 | SysMd |  |  |  | SAFETY_SHUTDOWN |  | 0
enum16 | SysMd |  |  |  | GRID_TIE |  | 1
enum16 | SysMd |  |  |  | SELF_SUPPLY |  | 2
enum16 | SysMd |  |  |  | CLEAN_BACKUP |  | 3
enum16 | SysMd |  |  |  | PRIORITY_BACKUP |  | 4
enum16 | SysMd |  |  |  | REMOTE_ARBITRAGE |  | 5
enum16 | SysMd |  |  |  | SELL |  | 6
bitfield16 | ErrorWord |  |  |  | LINE1_OVERCURRENT |  | 0
bitfield16 | ErrorWord |  |  |  | AC_PRECHARGE_FAIL |  | 1
bitfield16 | ErrorWord |  |  |  | DC_OVERCURRENT |  | 2
bitfield16 | ErrorWord |  |  |  | DC_UNBALANCED_CURRENT |  | 3
bitfield16 | ErrorWord |  |  |  | GATEDRIVE_FAULT |  | 4
bitfield16 | ErrorWord |  |  |  | BAD_THERMISTER |  | 5
bitfield16 | ErrorWord |  |  |  | OVERTEMP_COMP |  | 6
bitfield16 | ErrorWord |  |  |  | DC_PRECHARGE_FAIL |  | 7
bitfield16 | ErrorWord |  |  |  | XFR_SWITCH_FAIL |  | 8
bitfield16 | ErrorWord |  |  |  | FLASH_FAIL |  | 9
bitfield16 | ErrorWord |  |  |  | EEPROM_FAIL |  | 10
bitfield16 | ErrorWord |  |  |  | AINV_INVALID |  | 11
bitfield16 | EnableBits |  |  |  | DEADMAN |  | 0
bitfield16 | EnableBits |  |  |  | DEADMAN_UP |  | 1
bitfield16 | EnableBits |  |  |  | UNLOCK_GRIDSYNC |  | 2
bitfield16 | EnableBits |  |  |  | CTCAL |  | 3
bitfield16 | EnableBits |  |  |  | REBUS_CONNECT |  | 4
bitfield16 | EnableBits |  |  |  | GRID_DISCONNECT |  | 5
bitfield16 | EnableBits |  |  |  | OUTPUT_CONNECT |  | 6
bitfield16 | EnableBits |  |  |  | LINE3_CONNECT |  | 7
bitfield16 | EnableBits |  |  |  | VOLTAGE_MODE |  | 8
bitfield16 | EnableBits |  |  |  | CURRENT_MODE |  | 9
bitfield16 | EnableBits |  |  |  | BRIDGE |  | 10
bitfield16 | EnableBits |  |  |  | NEUT_BRIDGE |  | 11
bitfield16 | EnableBits |  |  |  | UNUSED12 |  | 12
bitfield16 | EnableBits |  |  |  | AUTOFAN_ON |  | 13
bitfield16 | EnableBits |  |  |  | LCM_RCP |  | 14
bitfield16 | EnableBits |  |  |  | USB_RCP |  | 15
bitfield16 | RelayStatus |  |  |  | AC_PRECHARGE |  | 0
bitfield16 | RelayStatus |  |  |  | DC_PRECHARGE |  | 1
bitfield16 | RelayStatus |  |  |  | REBUS_CONNECTED |  | 2
bitfield16 | RelayStatus |  |  |  | REBUS_DISCONNETED |  | 3
bitfield16 | RelayStatus |  |  |  | GRID_CONNECTED |  | 4
bitfield16 | RelayStatus |  |  |  | GRID_DISCONNECTED |  | 5
bitfield16 | RelayStatus |  |  |  | OUTPUT_CONNECTED |  | 6
bitfield16 | RelayStatus |  |  |  | OUTPUT_DISCONNECTED |  | 7
bitfield16 | RelayStatus |  |  |  | LINE3_CONNECTED |  | 8
bitfield16 | RelayStatus |  |  |  | LINE3_DISCONNECTED |  | 9
bitfield16 | RelayStatus |  |  |  | LINE3_RETURNING |  | 10
bitfield16 | RelayStatus |  |  |  | UNUSED11 |  | 11
bitfield16 | RelayStatus |  |  |  | UNUSED12 |  | 12
bitfield16 | RelayStatus |  |  |  | UNUSED13 |  | 13
bitfield16 | RelayStatus |  |  |  | UNUSED14 |  | 14
bitfield16 | RelayStatus |  |  |  | UNUSED15 |  | 15
bitfield16 | StatusWord |  |  |  | V1_LOCKED |  | 0
bitfield16 | StatusWord |  |  |  | V2_LOCKED |  | 1
bitfield16 | StatusWord |  |  |  | FREQ_LOCKED |  | 2
bitfield16 | StatusWord |  |  |  | PHASE_LOCKED |  | 3
bitfield16 | StatusWord |  |  |  | LOCKED_TO_GRID |  | 4
bitfield16 | StatusWord |  |  |  | PRERES_OVERTEMP |  | 5
bitfield16 | StatusWord |  |  |  | QPRIORITY |  | 6
bitfield16 | StatusWord |  |  |  | EXT_TRANSFERRED |  | 7
bitfield16 | StatusWord |  |  |  | MFLT_ACTIVE |  | 8
bitfield16 | StatusWord |  |  |  | ESTOP_ACTIVE |  | 9
bitfield16 | StatusWord |  |  |  | GF_ACTIVE |  | 10
bitfield16 | StatusWord |  |  |  | AF_ACTIVE |  | 11
bitfield16 | StatusWord |  |  |  | PLM_READY |  | 12
bitfield16 | StatusWord |  |  |  | INST_IFACE |  | 13
bitfield16 | StatusWord |  |  |  | XESTOP_ACTIVE |  | 14
bitfield16 | StatusWord |  |  |  | UNUSED15 |  | 15
bitfield16 | LineStatus |  |  |  | V1_LOW |  | 0
bitfield16 | LineStatus |  |  |  | V1_HIGH |  | 1
bitfield16 | LineStatus |  |  |  | V2_LOW |  | 2
bitfield16 | LineStatus |  |  |  | V2_HIGH |  | 3
bitfield16 | LineStatus |  |  |  | V3_LOW |  | 4
bitfield16 | LineStatus |  |  |  | V3_HIGH |  | 5
bitfield16 | LineStatus |  |  |  | FREQ_LOW |  | 6
bitfield16 | LineStatus |  |  |  | FREQ_HIGH |  | 7
bitfield16 | LineStatus |  |  |  | UNLOCK |  | 8
bitfield16 | LineStatus |  |  |  | NO_ZCROSS |  | 9
bitfield16 | LineStatus |  |  |  | HIGH_IMP |  | 10
bitfield16 | LineStatus |  |  |  | GRIDFAULT |  | 11
bitfield16 | LineStatus |  |  |  | GT_SPLIT_OR_REVERSE |  | 12
bitfield16 | LineStatus |  |  |  | GT_3PHASE |  | 13
bitfield16 | LineStatus |  |  |  | CESSATION |  | 14
bitfield16 | LineStatus |  |  |  | GENMODE |  | 15

## 64209
Field Type | Applicable Point | Address Offset | Block Offset | Size | Name | Label | Value | Type | Units | SF | R/W | Mandatory M/O | Description | Notes
Header |  | 0 |  | 1 | ID | Pika Energy B-Link Status | 64209 | uint16 |  |  | R | M | Miscellaneous battery status registers
Header |  | 1 |  | 1 | L |  | 22 | uint16 |  |  | R | M | Model Length
Fixed Block |  | 2 | 0 | 2 | WhIn | Total Energy In |  | uint32 | Wh |  | R | M | Energy absorbed by battery
Fixed Block |  | 4 | 2 | 2 | WhOut | Total Energy Out |  | uint32 | Wh |  | R | M | Energy supplied by battery
Fixed Block |  | 6 | 4 | 1 | ErrorWord | Error status |  | bitfield16 |  |  | R | M | Error status bitfield
Fixed Block |  | 7 | 5 | 1 | EnableBits | Enable bits |  | bitfield16 |  |  | R | M | Internal status register
Fixed Block |  | 8 | 6 | 1 | InhibitBits | InhibitBits |  | bitfield16 |  |  | R | M | Internal status register
Fixed Block |  | 9 | 7 | 1 | StatusBits | General Status |  | bitfield16 |  |  | R | M | General system status
Fixed Block |  | 10 | 8 | 1 | BMSStatus | BMS Status |  | bitfield16 |  |  | R | M | Battery Management System flags
Fixed Block |  | 11 | 9 | 1 | Pad0 | Pad |  | pad |  |  | R | M | Large pad for future model expansion
Fixed Block |  | 12 | 10 | 1 | Pad1 |  |  | pad |  |  | R | M
Fixed Block |  | 13 | 11 | 1 | Pad2 |  |  | pad |  |  | R | M
Fixed Block |  | 14 | 12 | 1 | Pad3 |  |  | pad |  |  | R | M
Fixed Block |  | 15 | 13 | 1 | Pad4 |  |  | pad |  |  | R | M
Fixed Block |  | 16 | 14 | 1 | Pad5 |  |  | pad |  |  | R | M
Fixed Block |  | 17 | 15 | 1 | Pad6 |  |  | pad |  |  | R | M
Fixed Block |  | 18 | 16 | 1 | Pad7 |  |  | pad |  |  | R | M
Fixed Block |  | 19 | 17 | 1 | Pad8 |  |  | pad |  |  | R | M
Fixed Block |  | 20 | 18 | 1 | Pad9 |  |  | pad |  |  | R | M
Fixed Block |  | 21 | 19 | 1 | Pad10 |  |  | pad |  |  | R | M
Fixed Block |  | 22 | 20 | 1 | Pad11 |  |  | pad |  |  | R | M
Fixed Block |  | 23 | 21 | 1 | Pad12 |  |  | pad |  |  | R | M
bitfield16 | ErrorWord |  |  |  | CS_ZERO_ERR |  | 0
bitfield16 | ErrorWord |  |  |  | REF_FAIL |  | 1
bitfield16 | ErrorWord |  |  |  | THERM_FAIL |  | 2
bitfield16 | ErrorWord |  |  |  | UNUSED |  | 11
bitfield16 | ErrorWord |  |  |  | EEPROM_FAIL |  | 4
bitfield16 | ErrorWord |  |  |  | SPT_ERROR |  | 5
bitfield16 | ErrorWord |  |  |  | HWV_MISMATCH |  | 6
bitfield16 | ErrorWord |  |  |  | SPTV_MISMATCH |  | 7
bitfield16 | ErrorWord |  |  |  | BATT_OVERTEMP |  | 8
bitfield16 | ErrorWord |  |  |  | REPEAT_OVERCURRENT |  | 9
bitfield16 | ErrorWord |  |  |  | FAN_FAIL |  | 10
bitfield16 | ErrorWord |  |  |  | CURRENT_CTRL_FAIL |  | 11
bitfield16 | ErrorWord |  |  |  | BMS_ERROR |  | 12
bitfield16 | ErrorWord |  |  |  | REPEAT_CONTACT |  | 13
bitfield16 | ErrorWord |  |  |  | EXTERNAL_STOP |  | 14
bitfield16 | ErrorWord |  |  |  | GROUND_FAULT |  | 15
bitfield16 | EnableBits |  |  |  | DEADMAN |  | 0
bitfield16 | EnableBits |  |  |  | GATEDRIVE |  | 1
bitfield16 | EnableBits |  |  |  | REBUS_CONNECT |  | 2
bitfield16 | EnableBits |  |  |  | BATT_CONNECT |  | 3
bitfield16 | EnableBits |  |  |  | INT_FAN |  | 4
bitfield16 | EnableBits |  |  |  | EXT_FAN |  | 5
bitfield16 | EnableBits |  |  |  | FAN_OVERRIDE |  | 6
bitfield16 | EnableBits |  |  |  | BLKSTART_BATT_CHG |  | 7
bitfield16 | EnableBits |  |  |  | CONV1 |  | 8
bitfield16 | EnableBits |  |  |  | CONV2 |  | 9
bitfield16 | EnableBits |  |  |  | AUTOMODE |  | 10
bitfield16 | EnableBits |  |  |  | 120HZ_FILTER |  | 11
bitfield16 | EnableBits |  |  |  | BMS |  | 12
bitfield16 | EnableBits |  |  |  | INHIBIT_CSZ |  | 13
bitfield16 | EnableBits |  |  |  | CSZERO |  | 14
bitfield16 | EnableBits |  |  |  | USB_RCP |  | 15
bitfield16 | InhibitBits |  |  |  | PRECHARGE_FAIL |  | 0
bitfield16 | InhibitBits |  |  |  | IBAT_INTEGRAL |  | 1
bitfield16 | InhibitBits |  |  |  | NO_REBUS_ENABLES |  | 2
bitfield16 | InhibitBits |  |  |  | BATTERY_BMS |  | 3
bitfield16 | InhibitBits |  |  |  | VBUS_OV |  | 4
bitfield16 | InhibitBits |  |  |  | VDC_OV |  | 5
bitfield16 | InhibitBits |  |  |  | VBAT_OV |  | 6
bitfield16 | InhibitBits |  |  |  | IBAT_OV |  | 7
bitfield16 | InhibitBits |  |  |  | NO_INPUT |  | 8
bitfield16 | InhibitBits |  |  |  | BATT_VERYLOW_TIMEOUT |  | 9
bitfield16 | InhibitBits |  |  |  | BATT_CRIT_LOW |  | 10
bitfield16 | InhibitBits |  |  |  | BATT_CRIT_HIGH |  | 11
bitfield16 | InhibitBits |  |  |  | UNUSED12 |  | 12
bitfield16 | InhibitBits |  |  |  | UNUSED13 |  | 13
bitfield16 | InhibitBits |  |  |  | UNUSED14 |  | 14
bitfield16 | InhibitBits |  |  |  | UNUSED15 |  | 15
bitfield16 | StatusBits |  |  |  | DEADMAN_UP |  | 0
bitfield16 | StatusBits |  |  |  | REBUS_PRECHARGING |  | 1
bitfield16 | StatusBits |  |  |  | REBUS_CONNECTED |  | 2
bitfield16 | StatusBits |  |  |  | BATT_CONNECTED |  | 3
bitfield16 | StatusBits |  |  |  | CHARGING |  | 4
bitfield16 | StatusBits |  |  |  | DISCHARGING |  | 5
bitfield16 | StatusBits |  |  |  | COULD_CHARGE |  | 6
bitfield16 | StatusBits |  |  |  | COULD_DISCHARGE |  | 7
bitfield16 | StatusBits |  |  |  | UNUSED8 |  | 8
bitfield16 | StatusBits |  |  |  | UNUSED9 |  | 9
bitfield16 | StatusBits |  |  |  | UNUSED10 |  | 10
bitfield16 | StatusBits |  |  |  | UNUSED11 |  | 11
bitfield16 | StatusBits |  |  |  | GFD_READY |  | 12
bitfield16 | StatusBits |  |  |  | PLM_READY |  | 13
bitfield16 | StatusBits |  |  |  | UNUSED14 |  | 14
bitfield16 | StatusBits |  |  |  | UNUSED15 |  | 15
bitfield16 | BMSStatus |  |  |  | ENABLE_DISCHARGE |  | 0
bitfield16 | BMSStatus |  |  |  | LOW_SOC |  | 1
bitfield16 | BMSStatus |  |  |  | VERYLOW_SOC |  | 2
bitfield16 | BMSStatus |  |  |  | CRITLOW_SOC |  | 3
bitfield16 | BMSStatus |  |  |  | ENABLE_CHARGE |  | 4
bitfield16 | BMSStatus |  |  |  | HIGH_SOC |  | 5
bitfield16 | BMSStatus |  |  |  | VERYHIGH_SOC |  | 6
bitfield16 | BMSStatus |  |  |  | CRITHIGH_SOC |  | 7
bitfield16 | BMSStatus |  |  |  | BMS_UP |  | 8
bitfield16 | BMSStatus |  |  |  | COMM_OK |  | 9
bitfield16 | BMSStatus |  |  |  | BATT_READY |  | 10
bitfield16 | BMSStatus |  |  |  | UNUSED |  | 11
bitfield16 | BMSStatus |  |  |  | CHARGE_WARNING |  | 12
bitfield16 | BMSStatus |  |  |  | DISCHARGE_WARNING |  | 13
bitfield16 | BMSStatus |  |  |  | UNUSED14 |  | 14
bitfield16 | BMSStatus |  |  |  | FLOAT |  | 15

## 64211
Field Type | Applicable Point | Address Offset | Block Offset | Size | Name | Label | Value | Type | Units | SF | R/W | Mandatory M/O | Description | Notes
Header |  | 0 |  | 1 | ID | Pika Energy PV Link Status | 64211 | uint16 |  |  | R | M | Miscellaneous PV Link status registers
Header |  | 1 |  | 1 | L |  | 22 | uint16 |  |  | R | M | Model Length
Fixed Block |  | 2 | 0 | 1 | ErrorWord | Error status |  | bitfield16 |  |  | R | M | Error status bitfield
Fixed Block |  | 3 | 1 | 1 | EnableBits | Enable bits |  | bitfield16 |  |  | R | M | Internal status register
Fixed Block |  | 4 | 2 | 1 | StatusWord | General Status |  | bitfield16 |  |  | R | M | General system status
Fixed Block |  | 5 | 3 | 1 | Pad0 | Pad |  | pad |  |  | R | M | Large pad for future model expansion
Fixed Block |  | 6 | 4 | 1 | Pad1 |  |  | pad |  |  | R | M
Fixed Block |  | 7 | 5 | 1 | Pad2 |  |  | pad |  |  | R | M
Fixed Block |  | 8 | 6 | 1 | Pad3 |  |  | pad |  |  | R | M
Fixed Block |  | 9 | 7 | 1 | Pad4 |  |  | pad |  |  | R | M
Fixed Block |  | 10 | 8 | 1 | Pad5 |  |  | pad |  |  | R | M
Fixed Block |  | 11 | 9 | 1 | Pad6 |  |  | pad |  |  | R | M
Fixed Block |  | 12 | 10 | 1 | Pad7 |  |  | pad |  |  | R | M
Fixed Block |  | 13 | 11 | 1 | Pad8 |  |  | pad |  |  | R | M
Fixed Block |  | 14 | 12 | 1 | Pad9 |  |  | pad |  |  | R | M
Fixed Block |  | 15 | 13 | 1 | Pad10 |  |  | pad |  |  | R | M
Fixed Block |  | 16 | 14 | 1 | Pad11 |  |  | pad |  |  | R | M
Fixed Block |  | 17 | 15 | 1 | Pad12 |  |  | pad |  |  | R | M
Fixed Block |  | 18 | 16 | 1 | Pad13 |  |  | pad |  |  | R | M
Fixed Block |  | 19 | 17 | 1 | Pad14 |  |  | pad |  |  | R | M
Fixed Block |  | 20 | 18 | 1 | Pad15 |  |  | pad |  |  | R | M
Fixed Block |  | 21 | 19 | 1 | Pad16 |  |  | pad |  |  | R | M
Fixed Block |  | 22 | 20 | 1 | Pad17 |  |  | pad |  |  | R | M
Fixed Block |  | 23 | 21 | 1 | Pad18 |  |  | pad |  |  | R | M
bitfield16 | ErrorWord |  |  |  | UNUSED0 |  | 0
bitfield16 | ErrorWord |  |  |  | HW_ARC_FAULT |  | 1
bitfield16 | ErrorWord |  |  |  | HW_REVERSE_CURRENT |  | 2
bitfield16 | ErrorWord |  |  |  | OVER_CURRENT |  | 3
bitfield16 | ErrorWord |  |  |  | INPUT_OVERVOLTAGE |  | 4
bitfield16 | ErrorWord |  |  |  | GFTEST_FAIL |  | 5
bitfield16 | ErrorWord |  |  |  | LOW_INPUT_IMPEDANCE |  | 6
bitfield16 | ErrorWord |  |  |  | UNUSED7 |  | 7
bitfield16 | ErrorWord |  |  |  | UNUSED8 |  | 8
bitfield16 | ErrorWord |  |  |  | FLASH_FAILURE |  | 9
bitfield16 | ErrorWord |  |  |  | EEPROM_FAILURE |  | 10
bitfield16 | ErrorWord |  |  |  | SPT_CRC_FAIL |  | 11
bitfield16 | ErrorWord |  |  |  | OVER_TEMP |  | 12
bitfield16 | ErrorWord |  |  |  | UNUSED13 |  | 13
bitfield16 | ErrorWord |  |  |  | DEAD_FET |  | 14
bitfield16 | ErrorWord |  |  |  | HWV_MISMATCH |  | 15
bitfield16 | EnableBits |  |  |  | DEADMAN |  | 0
bitfield16 | EnableBits |  |  |  | UNUSED1 |  | 1
bitfield16 | EnableBits |  |  |  | UNUSED2 |  | 2
bitfield16 | EnableBits |  |  |  | UNUSED3 |  | 3
bitfield16 | EnableBits |  |  |  | CONNECT_INPUT |  | 4
bitfield16 | EnableBits |  |  |  | CONNECT_OUTPUT |  | 5
bitfield16 | EnableBits |  |  |  | UNUSED6 |  | 6
bitfield16 | EnableBits |  |  |  | UNUSED7 |  | 7
bitfield16 | EnableBits |  |  |  | UNUSED8 |  | 8
bitfield16 | EnableBits |  |  |  | GF_STARTTEST |  | 9
bitfield16 | EnableBits |  |  |  | INPUT_IMPED_STARTTEST |  | 11
bitfield16 | EnableBits |  |  |  | UNUSED11 |  | 11
bitfield16 | EnableBits |  |  |  | PHASE2 |  | 12
bitfield16 | EnableBits |  |  |  | UNUSED13 |  | 13
bitfield16 | EnableBits |  |  |  | UNUSED14 |  | 14
bitfield16 | EnableBits |  |  |  | UNUSED15 |  | 15
bitfield16 | StatusWord |  |  |  | DEADMAN_UP |  | 0
bitfield16 | StatusWord |  |  |  | LOW_SUPPLY_VOLTAGE |  | 1
bitfield16 | StatusWord |  |  |  | GF_TESTED |  | 2
bitfield16 | StatusWord |  |  |  | INPUT_IMPED_TESTED |  | 3
bitfield16 | StatusWord |  |  |  | INPUT_CONNECTED |  | 4
bitfield16 | StatusWord |  |  |  | OUTPUT_CONNECTED |  | 5
bitfield16 | StatusWord |  |  |  | INPUT_DISCONNETED |  | 6
bitfield16 | StatusWord |  |  |  | OUTPUT_DISCONNETED |  | 7
bitfield16 | StatusWord |  |  |  | GF_SW_ACTIVE |  | 8
bitfield16 | StatusWord |  |  |  | MASTER_FAULT_ACTIVE |  | 9
bitfield16 | StatusWord |  |  |  | GF_ACTIVE |  | 10
bitfield16 | StatusWord |  |  |  | ARC_FAULT_ACTIVE |  | 11
bitfield16 | StatusWord |  |  |  | PBUS_LOW |  | 12
bitfield16 | StatusWord |  |  |  | UNBAL_INPUT_FAULT_ACTIVE |  | 13
bitfield16 | StatusWord |  |  |  | PH2_ON |  | 14
bitfield16 | StatusWord |  |  |  | PH2_OFF |  | 15